## Calculation Tool
Calculation of thermal mass according to EN ISO 13786
www.htflux.com
edit yellow cells
|  | layer name | thermal conductivity l [W/m.K] | gross density r [kg/m³] | spec. heat capacity C [J/kg.K] | layer thickness d [m] | R [m²K/W] |  |  | Calculation results according to EN ISO 13786:
|  | Rsi (int. heat transfer resistance) |  |  |  |  | 0.13 |  |  | external thermal admittance: |  |  | 0.84705 | W/(m²K)
|  | Concrete | 1.8 | 2400 | 1000 | 0.2 | 0.11111 |  |  | time shift external side: |  |  | 4.0324 | h
|  | Insulation | 0.04 | 30 | 1400 | 0.1 | 2.5 |  |  | internal thermal admittance: |  |  | 5.9418 | W/(m²K)
|  | Plaster | 1 | 1200 | 1500 | 0.005 | 0.005 |  |  | time shift internal side: |  |  | 0.85301 | h
[10 empty] | periodic thermal transmittance: |  |  | 0.060558 | W/(m²K)
[10 empty] | time shift periodic thermal transmittance: |  |  | -8.1088 | h
[10 empty] | external areal heat capacity: |  |  | 12.48 | kJ/(m².K)
[10 empty] | internal areal heat capacity: |  |  | 82.2901 | kJ/(m².K)
[10 empty] | decrement factor f: |  |  | 0.16872
|  | Rse (ext. heat transfer resistance) |  |  |  |  | 0.04
|  |  |  | U-value: | 0.35892 | W/m²K
|  |  |  | total thickness: | 0.305 | m
|  | Click here for some theory and a brief user guide (or use link on bottom of this page) |  |  |  |  | If you experience issues with #NUM! erros, they are probably linked to the decimal separator. Consider changing all numeric input values or the decimal separator in the Excel settings.
For more detailed analysis, simulations, material properties database, etc.
please make use of our HTflux Software.
|  | © 2024 Dr. Daniel Rüdisser | http://www.htflux.com
This excel tool is developed for free use and distribution.
The tools has been validated, however we accept no liability for
the calculation results or any losses or damages connected to them.
|  | Phase [h] | komplex | [17 empty] | MATRIX PRODUKT-REIHE
| Betrag | -11.8587 | -13,9778464562229-0,51715508291878i |  |  |  |  | delta | eta | -delta/(2l) | -l/delta | Z11=Z22 real | Z11=Z22 imag | Z12 r | Z12 i | Z21 r | Z21 i | Z11 | Z12 | Z21 | Z11 | Z12 | Z21 | Z22
Z11 | 13.9874 | 0.99235 | 80,2783650810521+21,3383375910332i | [17 empty] | 1 | -0,13 | 0 | 1
Z21 | 83.0659 | -3.8912 | 8,66054454536905-14,0597700973338i |  |  |  |  | 0.14362 | 1.3926 | -0.039894 | -12.5331 | 0.37882 | 1.8585 | -0.097252 | -0.07054 | 22.1609 | -30.5525 | 0,378820355966216+1,85846340396224i | -0,0972517862951999-0,0705404524144084i | 22,1609367086006-30,5525497373485i | -2,50210141615186+5,83029486981754i | -0,146498432570808-0,312140694929499i | 22,1609367086006-30,5525497373485i | 0,378820355966216+1,85846340396224i
Z12 | 16.5131 | 8.9618 | -68,6822511492357+70,0689560408111i |  |  |  |  | 0.16184 | 0.61789 | -2.023 | -0.24716 | 0.97571 | 0.38117 | -2.4879 | -0.31794 | 0.038843 | -0.30395 | 0,975714398512469+0,381172496241641i | -2,48785532573272-0,317938155498258i | 0,0388434734181361-0,303948867231183i | -4,76424974624293+4,76737381325484i | 8,05457834846356-14,0698179769897i | 33,8481292258893-21,4063759699787i | -65,1858003820753+70,9222416405954i
Z22 | 98.1168 | [6 empty] | 0.12361 | 0.040451 | -0.061804 | -8.0901 | 1 | 0.0016362 | -0.005 | -2.7271e-06 | 0.00035697 | -0.6545 | 0,999999553783079+0,00163624612506997i | -0,00499999955378308-2,72707692147346E-06i | 0,00035697353426147-0,654498411088215i | -13,9778464562229-0,51715508291878i | 8,10143068712013-14,0804563006506i | 80,2783650810521+21,3383375910332i | -65,4711165459936+70,9224895444524i
|  | 4.0324 | 0,417279507342515+0,737137138321967i |  |  |  |  | 0 | 0 | 0 | 0 | 1 | 0 | 0 | 0 | 0 | 0 | 1 | 0 | 0 | -13,9778464562229-0,51715508291878i | 8,10143068712013-14,0804563006506i | 80,2783650810521+21,3383375910332i | -65,4711165459936+70,9224895444524i
Y11 | 0.84705 | 0.85301 | 5,79421502242009+1,31589590114481i |  |  |  |  | 0 | 0 | 0 | 0 | 1 | 0 | 0 | 0 | 0 | 0 | 1 | 0 | 0 | -13,9778464562229-0,51715508291878i | 8,10143068712013-14,0804563006506i | 80,2783650810521+21,3383375910332i | -65,4711165459936+70,9224895444524i
Y22 | 5.9418 | -8.1088 | 0,0317605828069478+0,0515610179110267i |  |  |  |  | 0 | 0 | 0 | 0 | 1 | 0 | 0 | 0 | 0 | 0 | 1 | 0 | 0 | -13,9778464562229-0,51715508291878i | 8,10143068712013-14,0804563006506i | 80,2783650810521+21,3383375910332i | -65,4711165459936+70,9224895444524i
Y12 | 0.060558 | [6 empty] | 0 | 0 | 0 | 0 | 1 | 0 | 0 | 0 | 0 | 0 | 1 | 0 | 0 | -13,9778464562229-0,51715508291878i | 8,10143068712013-14,0804563006506i | 80,2783650810521+21,3383375910332i | -65,4711165459936+70,9224895444524i
[8 empty] | 0 | 0 | 0 | 0 | 1 | 0 | 0 | 0 | 0 | 0 | 1 | 0 | 0 | -13,9778464562229-0,51715508291878i | 8,10143068712013-14,0804563006506i | 80,2783650810521+21,3383375910332i | -65,4711165459936+70,9224895444524i
|  |  | -14,9778464562229-0,51715508291878i |  |  |  |  | 0 | 0 | 0 | 0 | 1 | 0 | 0 | 0 | 0 | 0 | 1 | 0 | 0 | -13,9778464562229-0,51715508291878i | 8,10143068712013-14,0804563006506i | 80,2783650810521+21,3383375910332i | -65,4711165459936+70,9224895444524i
Z11-1 |  |  | 8,66054454536905-14,0597700973338i |  |  |  |  | 0 | 0 | 0 | 0 | 1 | 0 | 0 | 0 | 0 | 0 | 1 | 0 | 0 | -13,9778464562229-0,51715508291878i | 8,10143068712013-14,0804563006506i | 80,2783650810521+21,3383375910332i | -65,4711165459936+70,9224895444524i
|  | -7.977 | -0,449040090149463-0,788698156232993i | [14 empty] | 1 | -0,04 | 0 | -13,9778464562229-0,51715508291878i | 8,66054454536905-14,0597700973338i | 80,2783650810521+21,3383375910332i | -68,6822511492357+70,0689560408111i
X1 | 12.48
-69,6822511492357+70,0689560408111i
Z22-1 |  |  | 8,66054454536905-14,0597700973338i
|  | -11.1194 | -5,82597560522704-1,36745691905584i
X2 | 82.2901
https://www.researchgate.net/publication/324654258_A_brief_guide_and_free_tool_for_the_calculation_of_the_thermal_mass_of_building_components_according_to_ISO_13786

## Interactive Chart
Calculation of thermal mass according to EN ISO 13786
Temperatures and heat-flux densities on Side 1 (see below for Side 2)
| mean temperature side 1 (ext.): |  |  | 0.83333 | °C | mean temperature side 2 (int.): |  |  | 20 | °C
| temp. amplitude side 1 (ext.): |  |  | 0 | °C | temp. amplitude side 2 (int.): |  |  | 2 | °C | time | T1(ext) [°C] | T2(int) [°C] | HF1 dyn. of T1 [W/m²] | HF1 dyn. of T2 [W/m²] | HF1 static [W/m²] | HF1 total [W/m²] | T1 surface [°C]
| time of max. temp side 1 (ext.): |  |  | 14:00 |  | time of max. temp side 2 (int.): |  |  | 15:00
[11 empty] | 2387:00 | 0.83333 | 0.83333 | 0 | 0.12107 | -6.8794 | -6.7583 | 1.1037
[11 empty] | 2387:06 | 0.83333 | 0.83333 | 0 | 0.12112 | -6.8794 | -6.7582 | 1.1037
[11 empty] | 2387:12 | 0.83333 | 0.83333 | 0 | 0.12108 | -6.8794 | -6.7583 | 1.1037
|  | Building component surface temp. - side 1 |  |  |  |  | Building component surface temp. - side 2 |  |  |  | 2387:18 | 0.83333 | 0.83333 | 0 | 0.12096 | -6.8794 | -6.7584 | 1.1037
|  |  | Max: | 1.1134 | °C |  |  | Max: | 19.7062 | °C | 2387:24 | 0.83333 | 0.83333 | 0 | 0.12076 | -6.8794 | -6.7586 | 1.1037
|  |  | Min: | 1.1037 | °C |  |  | Min: | 18.5052 | °C | 2387:30 | 0.83333 | 0.83333 | 0 | 0.12048 | -6.8794 | -6.7589 | 1.1037
|  |  | Range: | 0.0096893 | °C |  |  | Range: | 1.201 | °C | 2387:36 | 0.83333 | 0.83333 | 0 | 0.12012 | -6.8794 | -6.7592 | 1.1037
[11 empty] | 2387:42 | 0.83333 | 0.83333 | 0 | 0.11967 | -6.8794 | -6.7597 | 1.1037
|  | Building component heat-flux - side 1 |  |  |  |  | Building component heat-flux - side 2 |  |  |  | 2387:48 | 0.83333 | 0.83333 | 0 | 0.11914 | -6.8794 | -6.7602 | 1.1037
|  |  | Max: | -6.7582 | W/m² |  |  | Max: | 5.0033 | W/m² | 2387:54 | 0.83333 | 0.83333 | 0 | 0.11853 | -6.8794 | -6.7608 | 1.1038
|  |  | Min: | -7.0005 | W/m² |  |  | Min: | -18.762 | W/m² | 2388:00 | 0.83333 | 0.83333 | 0 | 0.11783 | -6.8794 | -6.7615 | 1.1038
|  |  | Range: | 0.24223 | W/m² |  |  | Range: | 23.7652 | W/m² | 2388:06 | 0.83333 | 0.83333 | 0 | 0.11706 | -6.8794 | -6.7623 | 1.1038
[11 empty] | 2388:12 | 0.83333 | 0.83333 | 0 | 0.11621 | -6.8794 | -6.7632 | 1.1039
[11 empty] | 2388:18 | 0.83333 | 0.83333 | 0 | 0.11527 | -6.8794 | -6.7641 | 1.1039
|  | Select display time of chart: | 14:00 | [7 empty] | 2388:24 | 0.83333 | 0.83333 | 0 | 0.11426 | -6.8794 | -6.7651 | 1.1039
[11 empty] | 2388:30 | 0.83333 | 0.83333 | 0 | 0.11317 | -6.8794 | -6.7662 | 1.104
[11 empty] | 2388:36 | 0.83333 | 0.83333 | 0 | 0.112 | -6.8794 | -6.7674 | 1.104
[11 empty] | 2388:42 | 0.83333 | 0.83333 | 0 | 0.11076 | -6.8794 | -6.7686 | 1.1041
[11 empty] | 2388:48 | 0.83333 | 0.83333 | 0 | 0.10944 | -6.8794 | -6.7699 | 1.1041
[11 empty] | 2388:54 | 0.83333 | 0.83333 | 0 | 0.10804 | -6.8794 | -6.7713 | 1.1042
[11 empty] | 2389:00 | 0.83333 | 0.83333 | 0 | 0.10657 | -6.8794 | -6.7728 | 1.1042
[11 empty] | 2389:06 | 0.83333 | 0.83333 | 0 | 0.10503 | -6.8794 | -6.7743 | 1.1043
[11 empty] | 2389:12 | 0.83333 | 0.83333 | 0 | 0.10341 | -6.8794 | -6.7759 | 1.1044
[11 empty] | 2389:18 | 0.83333 | 0.83333 | 0 | 0.10173 | -6.8794 | -6.7776 | 1.1044
[11 empty] | 2389:24 | 0.83333 | 0.83333 | 0 | 0.099973 | -6.8794 | -6.7794 | 1.1045
[11 empty] | 2389:30 | 0.83333 | 0.83333 | 0 | 0.098149 | -6.8794 | -6.7812 | 1.1046
[11 empty] | 2389:36 | 0.83333 | 0.83333 | 0 | 0.096258 | -6.8794 | -6.7831 | 1.1047
[11 empty] | 2389:42 | 0.83333 | 0.83333 | 0 | 0.094301 | -6.8794 | -6.7851 | 1.1047
[11 empty] | 2389:48 | 0.83333 | 0.83333 | 0 | 0.092279 | -6.8794 | -6.7871 | 1.1048
[11 empty] | 2389:54 | 0.83333 | 0.83333 | 0 | 0.090194 | -6.8794 | -6.7892 | 1.1049
[11 empty] | 2390:00 | 0.83333 | 0.83333 | 0 | 0.088047 | -6.8794 | -6.7913 | 1.105
[11 empty] | 2390:06 | 0.83333 | 0.83333 | 0 | 0.085839 | -6.8794 | -6.7935 | 1.1051
[11 empty] | 2390:12 | 0.83333 | 0.83333 | 0 | 0.083573 | -6.8794 | -6.7958 | 1.1052
[11 empty] | 2390:18 | 0.83333 | 0.83333 | 0 | 0.08125 | -6.8794 | -6.7981 | 1.1053
[11 empty] | 2390:24 | 0.83333 | 0.83333 | 0 | 0.078871 | -6.8794 | -6.8005 | 1.1054
[11 empty] | 2390:30 | 0.83333 | 0.83333 | 0 | 0.076438 | -6.8794 | -6.8029 | 1.1055
[11 empty] | 2390:36 | 0.83333 | 0.83333 | 0 | 0.073952 | -6.8794 | -6.8054 | 1.1055
[11 empty] | 2390:42 | 0.83333 | 0.83333 | 0 | 0.071416 | -6.8794 | -6.8079 | 1.1057
[11 empty] | 2390:48 | 0.83333 | 0.83333 | 0 | 0.068831 | -6.8794 | -6.8105 | 1.1058
[11 empty] | 2390:54 | 0.83333 | 0.83333 | 0 | 0.066199 | -6.8794 | -6.8132 | 1.1059
[11 empty] | 2391:00 | 0.83333 | 0.83333 | 0 | 0.063521 | -6.8794 | -6.8158 | 1.106
[11 empty] | 2391:06 | 0.83333 | 0.83333 | 0 | 0.0608 | -6.8794 | -6.8186 | 1.1061
[11 empty] | 2391:12 | 0.83333 | 0.83333 | 0 | 0.058037 | -6.8794 | -6.8213 | 1.1062
[11 empty] | 2391:18 | 0.83333 | 0.83333 | 0 | 0.055234 | -6.8794 | -6.8241 | 1.1063
[11 empty] | 2391:24 | 0.83333 | 0.83333 | 0 | 0.052394 | -6.8794 | -6.827 | 1.1064
[11 empty] | 2391:30 | 0.83333 | 0.83333 | 0 | 0.049518 | -6.8794 | -6.8298 | 1.1065
[11 empty] | 2391:36 | 0.83333 | 0.83333 | 0 | 0.046607 | -6.8794 | -6.8328 | 1.1066
[11 empty] | 2391:42 | 0.83333 | 0.83333 | 0 | 0.043665 | -6.8794 | -6.8357 | 1.1068
[11 empty] | 2391:48 | 0.83333 | 0.83333 | 0 | 0.040693 | -6.8794 | -6.8387 | 1.1069
[11 empty] | 2391:54 | 0.83333 | 0.83333 | 0 | 0.037693 | -6.8794 | -6.8417 | 1.107
[11 empty] | 2392:00 | 0.83333 | 0.83333 | 0 | 0.034667 | -6.8794 | -6.8447 | 1.1071
[11 empty] | 2392:06 | 0.83333 | 0.83333 | 0 | 0.031617 | -6.8794 | -6.8477 | 1.1072
|  | Filled curve and right legend shows heat-flux density [W/m²]. Positive value on right side (2) reflects heat-flux "coming out" of the wall, positive value on left side (1) reflects heat flux "going into" the wall. | [8 empty] | 2392:12 | 0.83333 | 0.83333 | 0 | 0.028546 | -6.8794 | -6.8508 | 1.1074
|  | Dashed curves reflect preset ambient temperatures. | [8 empty] | 2392:18 | 0.83333 | 0.83333 | 0 | 0.025455 | -6.8794 | -6.8539 | 1.1075
|  | Solid curves reflect wall temperatures on each surface. | [8 empty] | 2392:24 | 0.83333 | 0.83333 | 0 | 0.022346 | -6.8794 | -6.857 | 1.1076
[11 empty] | 2392:30 | 0.83333 | 0.83333 | 0 | 0.019223 | -6.8794 | -6.8601 | 1.1077
[11 empty] | 2392:36 | 0.83333 | 0.83333 | 0 | 0.016086 | -6.8794 | -6.8633 | 1.1079
[11 empty] | 2392:42 | 0.83333 | 0.83333 | 0 | 0.012938 | -6.8794 | -6.8664 | 1.108
[11 empty] | 2392:48 | 0.83333 | 0.83333 | 0 | 0.0097813 | -6.8794 | -6.8696 | 1.1081
[11 empty] | 2392:54 | 0.83333 | 0.83333 | 0 | 0.0066179 | -6.8794 | -6.8727 | 1.1082
[11 empty] | 2393:00 | 0.83333 | 0.83333 | 0 | 0.0034499 | -6.8794 | -6.8759 | 1.1084
[11 empty] | 2393:06 | 0.83333 | 0.83333 | 0 | 0.00027958 | -6.8794 | -6.8791 | 1.1085
[11 empty] | 2393:12 | 0.83333 | 0.83333 | 0 | -0.002891 | -6.8794 | -6.8823 | 1.1086
[11 empty] | 2393:18 | 0.83333 | 0.83333 | 0 | -0.0060595 | -6.8794 | -6.8854 | 1.1088
[11 empty] | 2393:24 | 0.83333 | 0.83333 | 0 | -0.0092239 | -6.8794 | -6.8886 | 1.1089
[11 empty] | 2393:30 | 0.83333 | 0.83333 | 0 | -0.012382 | -6.8794 | -6.8917 | 1.109
[11 empty] | 2393:36 | 0.83333 | 0.83333 | 0 | -0.015532 | -6.8794 | -6.8949 | 1.1091
[11 empty] | 2393:42 | 0.83333 | 0.83333 | 0 | -0.018671 | -6.8794 | -6.898 | 1.1093
[11 empty] | 2393:48 | 0.83333 | 0.83333 | 0 | -0.021797 | -6.8794 | -6.9012 | 1.1094
[11 empty] | 2393:54 | 0.83333 | 0.83333 | 0 | -0.024908 | -6.8794 | -6.9043 | 1.1095
[11 empty] | 2394:00 | 0.83333 | 0.83333 | 0 | -0.028002 | -6.8794 | -6.9074 | 1.1096
[11 empty] | 2394:06 | 0.83333 | 0.83333 | 0 | -0.031077 | -6.8794 | -6.9104 | 1.1098
[11 empty] | 2394:12 | 0.83333 | 0.83333 | 0 | -0.034131 | -6.8794 | -6.9135 | 1.1099
[11 empty] | 2394:18 | 0.83333 | 0.83333 | 0 | -0.037161 | -6.8794 | -6.9165 | 1.11
[11 empty] | 2394:24 | 0.83333 | 0.83333 | 0 | -0.040166 | -6.8794 | -6.9195 | 1.1101
[11 empty] | 2394:30 | 0.83333 | 0.83333 | 0 | -0.043143 | -6.8794 | -6.9225 | 1.1102
[11 empty] | 2394:36 | 0.83333 | 0.83333 | 0 | -0.046091 | -6.8794 | -6.9255 | 1.1104
[11 empty] | 2394:42 | 0.83333 | 0.83333 | 0 | -0.049007 | -6.8794 | -6.9284 | 1.1105
[11 empty] | 2394:48 | 0.83333 | 0.83333 | 0 | -0.051889 | -6.8794 | -6.9313 | 1.1106
[11 empty] | 2394:54 | 0.83333 | 0.83333 | 0 | -0.054736 | -6.8794 | -6.9341 | 1.1107
[11 empty] | 2395:00 | 0.83333 | 0.83333 | 0 | -0.057546 | -6.8794 | -6.9369 | 1.1108
[11 empty] | 2395:06 | 0.83333 | 0.83333 | 0 | -0.060316 | -6.8794 | -6.9397 | 1.1109
[11 empty] | 2395:12 | 0.83333 | 0.83333 | 0 | -0.063044 | -6.8794 | -6.9424 | 1.111
[11 empty] | 2395:18 | 0.83333 | 0.83333 | 0 | -0.06573 | -6.8794 | -6.9451 | 1.1111
[11 empty] | 2395:24 | 0.83333 | 0.83333 | 0 | -0.06837 | -6.8794 | -6.9477 | 1.1112
[11 empty] | 2395:30 | 0.83333 | 0.83333 | 0 | -0.070964 | -6.8794 | -6.9503 | 1.1113
[11 empty] | 2395:36 | 0.83333 | 0.83333 | 0 | -0.073509 | -6.8794 | -6.9529 | 1.1114
[11 empty] | 2395:42 | 0.83333 | 0.83333 | 0 | -0.076003 | -6.8794 | -6.9554 | 1.1115
[11 empty] | 2395:48 | 0.83333 | 0.83333 | 0 | -0.078446 | -6.8794 | -6.9578 | 1.1116
[11 empty] | 2395:54 | 0.83333 | 0.83333 | 0 | -0.080834 | -6.8794 | -6.9602 | 1.1117
[11 empty] | 2396:00 | 0.83333 | 0.83333 | 0 | -0.083168 | -6.8794 | -6.9625 | 1.1118
[11 empty] | 2396:06 | 0.83333 | 0.83333 | 0 | -0.085444 | -6.8794 | -6.9648 | 1.1119
[11 empty] | 2396:12 | 0.83333 | 0.83333 | 0 | -0.087662 | -6.8794 | -6.967 | 1.112
[11 empty] | 2396:18 | 0.83333 | 0.83333 | 0 | -0.089819 | -6.8794 | -6.9692 | 1.1121
[11 empty] | 2396:24 | 0.83333 | 0.83333 | 0 | -0.091916 | -6.8794 | -6.9713 | 1.1122
[11 empty] | 2396:30 | 0.83333 | 0.83333 | 0 | -0.093949 | -6.8794 | -6.9733 | 1.1123
[11 empty] | 2396:36 | 0.83333 | 0.83333 | 0 | -0.095917 | -6.8794 | -6.9753 | 1.1123
[11 empty] | 2396:42 | 0.83333 | 0.83333 | 0 | -0.09782 | -6.8794 | -6.9772 | 1.1124
[11 empty] | 2396:48 | 0.83333 | 0.83333 | 0 | -0.099656 | -6.8794 | -6.979 | 1.1125
[11 empty] | 2396:54 | 0.83333 | 0.83333 | 0 | -0.10142 | -6.8794 | -6.9808 | 1.1126
[11 empty] | 2397:00 | 0.83333 | 0.83333 | 0 | -0.10312 | -6.8794 | -6.9825 | 1.1126
[11 empty] | 2397:06 | 0.83333 | 0.83333 | 0 | -0.10475 | -6.8794 | -6.9841 | 1.1127
[11 empty] | 2397:12 | 0.83333 | 0.83333 | 0 | -0.10631 | -6.8794 | -6.9857 | 1.1128
[11 empty] | 2397:18 | 0.83333 | 0.83333 | 0 | -0.10779 | -6.8794 | -6.9871 | 1.1128
[11 empty] | 2397:24 | 0.83333 | 0.83333 | 0 | -0.1092 | -6.8794 | -6.9886 | 1.1129
[11 empty] | 2397:30 | 0.83333 | 0.83333 | 0 | -0.11053 | -6.8794 | -6.9899 | 1.1129
[11 empty] | 2397:36 | 0.83333 | 0.83333 | 0 | -0.11179 | -6.8794 | -6.9912 | 1.113
[11 empty] | 2397:42 | 0.83333 | 0.83333 | 0 | -0.11297 | -6.8794 | -6.9923 | 1.113
[11 empty] | 2397:48 | 0.83333 | 0.83333 | 0 | -0.11408 | -6.8794 | -6.9934 | 1.1131
[11 empty] | 2397:54 | 0.83333 | 0.83333 | 0 | -0.1151 | -6.8794 | -6.9945 | 1.1131
[11 empty] | 2398:00 | 0.83333 | 0.83333 | 0 | -0.11605 | -6.8794 | -6.9954 | 1.1131
[11 empty] | 2398:06 | 0.83333 | 0.83333 | 0 | -0.11692 | -6.8794 | -6.9963 | 1.1132
[11 empty] | 2398:12 | 0.83333 | 0.83333 | 0 | -0.1177 | -6.8794 | -6.9971 | 1.1132
[11 empty] | 2398:18 | 0.83333 | 0.83333 | 0 | -0.11841 | -6.8794 | -6.9978 | 1.1132
[11 empty] | 2398:24 | 0.83333 | 0.83333 | 0 | -0.11904 | -6.8794 | -6.9984 | 1.1133
[11 empty] | 2398:30 | 0.83333 | 0.83333 | 0 | -0.11958 | -6.8794 | -6.9989 | 1.1133
[11 empty] | 2398:36 | 0.83333 | 0.83333 | 0 | -0.12004 | -6.8794 | -6.9994 | 1.1133
[11 empty] | 2398:42 | 0.83333 | 0.83333 | 0 | -0.12042 | -6.8794 | -6.9998 | 1.1133
[11 empty] | 2398:48 | 0.83333 | 0.83333 | 0 | -0.12072 | -6.8794 | -7.0001 | 1.1133
[11 empty] | 2398:54 | 0.83333 | 0.83333 | 0 | -0.12094 | -6.8794 | -7.0003 | 1.1133
[11 empty] | 2399:00 | 0.83333 | 0.83333 | 0 | -0.12107 | -6.8794 | -7.0004 | 1.1134
[11 empty] | 2399:06 | 0.83333 | 0.83333 | 0 | -0.12112 | -6.8794 | -7.0005 | 1.1134
[11 empty] | 2399:12 | 0.83333 | 0.83333 | 0 | -0.12108 | -6.8794 | -7.0004 | 1.1134
[11 empty] | 2399:18 | 0.83333 | 0.83333 | 0 | -0.12096 | -6.8794 | -7.0003 | 1.1133
[11 empty] | 2399:24 | 0.83333 | 0.83333 | 0 | -0.12076 | -6.8794 | -7.0001 | 1.1133
[11 empty] | 2399:30 | 0.83333 | 0.83333 | 0 | -0.12048 | -6.8794 | -6.9998 | 1.1133
[11 empty] | 2399:36 | 0.83333 | 0.83333 | 0 | -0.12012 | -6.8794 | -6.9995 | 1.1133
[11 empty] | 2399:42 | 0.83333 | 0.83333 | 0 | -0.11967 | -6.8794 | -6.999 | 1.1133
[11 empty] | 2399:48 | 0.83333 | 0.83333 | 0 | -0.11914 | -6.8794 | -6.9985 | 1.1133
[11 empty] | 2399:54 | 0.83333 | 0.83333 | 0 | -0.11853 | -6.8794 | -6.9979 | 1.1132
[11 empty] | 2400:00 | 0.83333 | 0.83333 | 0 | -0.11783 | -6.8794 | -6.9972 | 1.1132
[11 empty] | 2400:06 | 0.83333 | 0.83333 | 0 | -0.11706 | -6.8794 | -6.9964 | 1.1132
[11 empty] | 2400:12 | 0.83333 | 0.83333 | 0 | -0.11621 | -6.8794 | -6.9956 | 1.1132
[11 empty] | 2400:18 | 0.83333 | 0.83333 | 0 | -0.11527 | -6.8794 | -6.9946 | 1.1131
[11 empty] | 2400:24 | 0.83333 | 0.83333 | 0 | -0.11426 | -6.8794 | -6.9936 | 1.1131
[11 empty] | 2400:30 | 0.83333 | 0.83333 | 0 | -0.11317 | -6.8794 | -6.9925 | 1.113
[11 empty] | 2400:36 | 0.83333 | 0.83333 | 0 | -0.112 | -6.8794 | -6.9914 | 1.113
[11 empty] | 2400:42 | 0.83333 | 0.83333 | 0 | -0.11076 | -6.8794 | -6.9901 | 1.1129
[11 empty] | 2400:48 | 0.83333 | 0.83333 | 0 | -0.10944 | -6.8794 | -6.9888 | 1.1129
[11 empty] | 2400:54 | 0.83333 | 0.83333 | 0 | -0.10804 | -6.8794 | -6.9874 | 1.1128
[11 empty] | 2401:00 | 0.83333 | 0.83333 | 0 | -0.10657 | -6.8794 | -6.9859 | 1.1128
[11 empty] | 2401:06 | 0.83333 | 0.83333 | 0 | -0.10503 | -6.8794 | -6.9844 | 1.1127
[11 empty] | 2401:12 | 0.83333 | 0.83333 | 0 | -0.10341 | -6.8794 | -6.9828 | 1.1126
[11 empty] | 2401:18 | 0.83333 | 0.83333 | 0 | -0.10173 | -6.8794 | -6.9811 | 1.1126
[11 empty] | 2401:24 | 0.83333 | 0.83333 | 0 | -0.099973 | -6.8794 | -6.9793 | 1.1125
[11 empty] | 2401:30 | 0.83333 | 0.83333 | 0 | -0.098149 | -6.8794 | -6.9775 | 1.1124
[11 empty] | 2401:36 | 0.83333 | 0.83333 | 0 | -0.096258 | -6.8794 | -6.9756 | 1.1124
[11 empty] | 2401:42 | 0.83333 | 0.83333 | 0 | -0.094301 | -6.8794 | -6.9737 | 1.1123
[11 empty] | 2401:48 | 0.83333 | 0.83333 | 0 | -0.092279 | -6.8794 | -6.9716 | 1.1122
[11 empty] | 2401:54 | 0.83333 | 0.83333 | 0 | -0.090194 | -6.8794 | -6.9696 | 1.1121
[11 empty] | 2402:00 | 0.83333 | 0.83333 | 0 | -0.088047 | -6.8794 | -6.9674 | 1.112
[11 empty] | 2402:06 | 0.83333 | 0.83333 | 0 | -0.085839 | -6.8794 | -6.9652 | 1.1119
[11 empty] | 2402:12 | 0.83333 | 0.83333 | 0 | -0.083573 | -6.8794 | -6.9629 | 1.1119
[11 empty] | 2402:18 | 0.83333 | 0.83333 | 0 | -0.08125 | -6.8794 | -6.9606 | 1.1118
[11 empty] | 2402:24 | 0.83333 | 0.83333 | 0 | -0.078871 | -6.8794 | -6.9582 | 1.1117
[11 empty] | 2402:30 | 0.83333 | 0.83333 | 0 | -0.076438 | -6.8794 | -6.9558 | 1.1116
[11 empty] | 2402:36 | 0.83333 | 0.83333 | 0 | -0.073952 | -6.8794 | -6.9533 | 1.1115
[11 empty] | 2402:42 | 0.83333 | 0.83333 | 0 | -0.071416 | -6.8794 | -6.9508 | 1.1114
[11 empty] | 2402:48 | 0.83333 | 0.83333 | 0 | -0.068831 | -6.8794 | -6.9482 | 1.1113
[11 empty] | 2402:54 | 0.83333 | 0.83333 | 0 | -0.066199 | -6.8794 | -6.9456 | 1.1112
[11 empty] | 2403:00 | 0.83333 | 0.83333 | 0 | -0.063521 | -6.8794 | -6.9429 | 1.111
[11 empty] | 2403:06 | 0.83333 | 0.83333 | 0 | -0.0608 | -6.8794 | -6.9402 | 1.1109
[11 empty] | 2403:12 | 0.83333 | 0.83333 | 0 | -0.058037 | -6.8794 | -6.9374 | 1.1108
[11 empty] | 2403:18 | 0.83333 | 0.83333 | 0 | -0.055234 | -6.8794 | -6.9346 | 1.1107
[11 empty] | 2403:24 | 0.83333 | 0.83333 | 0 | -0.052394 | -6.8794 | -6.9318 | 1.1106
[11 empty] | 2403:30 | 0.83333 | 0.83333 | 0 | -0.049518 | -6.8794 | -6.9289 | 1.1105
[11 empty] | 2403:36 | 0.83333 | 0.83333 | 0 | -0.046607 | -6.8794 | -6.926 | 1.1104
[11 empty] | 2403:42 | 0.83333 | 0.83333 | 0 | -0.043665 | -6.8794 | -6.923 | 1.1103
[11 empty] | 2403:48 | 0.83333 | 0.83333 | 0 | -0.040693 | -6.8794 | -6.9201 | 1.1101
[11 empty] | 2403:54 | 0.83333 | 0.83333 | 0 | -0.037693 | -6.8794 | -6.9171 | 1.11
[11 empty] | 2404:00 | 0.83333 | 0.83333 | 0 | -0.034667 | -6.8794 | -6.914 | 1.1099
[11 empty] | 2404:06 | 0.83333 | 0.83333 | 0 | -0.031617 | -6.8794 | -6.911 | 1.1098
[11 empty] | 2404:12 | 0.83333 | 0.83333 | 0 | -0.028546 | -6.8794 | -6.9079 | 1.1096
[11 empty] | 2404:18 | 0.83333 | 0.83333 | 0 | -0.025455 | -6.8794 | -6.9048 | 1.1095
[11 empty] | 2404:24 | 0.83333 | 0.83333 | 0 | -0.022346 | -6.8794 | -6.9017 | 1.1094
[11 empty] | 2404:30 | 0.83333 | 0.83333 | 0 | -0.019223 | -6.8794 | -6.8986 | 1.1093
[11 empty] | 2404:36 | 0.83333 | 0.83333 | 0 | -0.016086 | -6.8794 | -6.8954 | 1.1092
[11 empty] | 2404:42 | 0.83333 | 0.83333 | 0 | -0.012938 | -6.8794 | -6.8923 | 1.109
[11 empty] | 2404:48 | 0.83333 | 0.83333 | 0 | -0.0097813 | -6.8794 | -6.8891 | 1.1089
[11 empty] | 2404:54 | 0.83333 | 0.83333 | 0 | -0.0066179 | -6.8794 | -6.886 | 1.1088
[11 empty] | 2405:00 | 0.83333 | 0.83333 | 0 | -0.0034499 | -6.8794 | -6.8828 | 1.1086
[11 empty] | 2405:06 | 0.83333 | 0.83333 | 0 | -0.00027958 | -6.8794 | -6.8796 | 1.1085
[11 empty] | 2405:12 | 0.83333 | 0.83333 | 0 | 0.002891 | -6.8794 | -6.8765 | 1.1084
[11 empty] | 2405:18 | 0.83333 | 0.83333 | 0 | 0.0060595 | -6.8794 | -6.8733 | 1.1083
[11 empty] | 2405:24 | 0.83333 | 0.83333 | 0 | 0.0092239 | -6.8794 | -6.8701 | 1.1081
[11 empty] | 2405:30 | 0.83333 | 0.83333 | 0 | 0.012382 | -6.8794 | -6.867 | 1.108
[11 empty] | 2405:36 | 0.83333 | 0.83333 | 0 | 0.015532 | -6.8794 | -6.8638 | 1.1079
[11 empty] | 2405:42 | 0.83333 | 0.83333 | 0 | 0.018671 | -6.8794 | -6.8607 | 1.1078
[11 empty] | 2405:48 | 0.83333 | 0.83333 | 0 | 0.021797 | -6.8794 | -6.8576 | 1.1076
[11 empty] | 2405:54 | 0.83333 | 0.83333 | 0 | 0.024908 | -6.8794 | -6.8545 | 1.1075
[11 empty] | 2406:00 | 0.83333 | 0.83333 | 0 | 0.028002 | -6.8794 | -6.8514 | 1.1074
[11 empty] | 2406:06 | 0.83333 | 0.83333 | 0 | 0.031077 | -6.8794 | -6.8483 | 1.1073
[11 empty] | 2406:12 | 0.83333 | 0.83333 | 0 | 0.034131 | -6.8794 | -6.8452 | 1.1071
[11 empty] | 2406:18 | 0.83333 | 0.83333 | 0 | 0.037161 | -6.8794 | -6.8422 | 1.107
[11 empty] | 2406:24 | 0.83333 | 0.83333 | 0 | 0.040166 | -6.8794 | -6.8392 | 1.1069
[11 empty] | 2406:30 | 0.83333 | 0.83333 | 0 | 0.043143 | -6.8794 | -6.8362 | 1.1068
[11 empty] | 2406:36 | 0.83333 | 0.83333 | 0 | 0.046091 | -6.8794 | -6.8333 | 1.1067
[11 empty] | 2406:42 | 0.83333 | 0.83333 | 0 | 0.049007 | -6.8794 | -6.8304 | 1.1065
[11 empty] | 2406:48 | 0.83333 | 0.83333 | 0 | 0.051889 | -6.8794 | -6.8275 | 1.1064
[11 empty] | 2406:54 | 0.83333 | 0.83333 | 0 | 0.054736 | -6.8794 | -6.8246 | 1.1063
[11 empty] | 2407:00 | 0.83333 | 0.83333 | 0 | 0.057546 | -6.8794 | -6.8218 | 1.1062
[11 empty] | 2407:06 | 0.83333 | 0.83333 | 0 | 0.060316 | -6.8794 | -6.819 | 1.1061
[11 empty] | 2407:12 | 0.83333 | 0.83333 | 0 | 0.063044 | -6.8794 | -6.8163 | 1.106
[11 empty] | 2407:18 | 0.83333 | 0.83333 | 0 | 0.06573 | -6.8794 | -6.8136 | 1.1059
[11 empty] | 2407:24 | 0.83333 | 0.83333 | 0 | 0.06837 | -6.8794 | -6.811 | 1.1058
[11 empty] | 2407:30 | 0.83333 | 0.83333 | 0 | 0.070964 | -6.8794 | -6.8084 | 1.1057
[11 empty] | 2407:36 | 0.83333 | 0.83333 | 0 | 0.073509 | -6.8794 | -6.8059 | 1.1056
[11 empty] | 2407:42 | 0.83333 | 0.83333 | 0 | 0.076003 | -6.8794 | -6.8034 | 1.1055
[11 empty] | 2407:48 | 0.83333 | 0.83333 | 0 | 0.078446 | -6.8794 | -6.8009 | 1.1054
[11 empty] | 2407:54 | 0.83333 | 0.83333 | 0 | 0.080834 | -6.8794 | -6.7985 | 1.1053
[11 empty] | 2408:00 | 0.83333 | 0.83333 | 0 | 0.083168 | -6.8794 | -6.7962 | 1.1052
[11 empty] | 2408:06 | 0.83333 | 0.83333 | 0 | 0.085444 | -6.8794 | -6.7939 | 1.1051
[11 empty] | 2408:12 | 0.83333 | 0.83333 | 0 | 0.087662 | -6.8794 | -6.7917 | 1.105
[11 empty] | 2408:18 | 0.83333 | 0.83333 | 0 | 0.089819 | -6.8794 | -6.7895 | 1.1049
[11 empty] | 2408:24 | 0.83333 | 0.83333 | 0 | 0.091916 | -6.8794 | -6.7874 | 1.1048
[11 empty] | 2408:30 | 0.83333 | 0.83333 | 0 | 0.093949 | -6.8794 | -6.7854 | 1.1047
[11 empty] | 2408:36 | 0.83333 | 0.83333 | 0 | 0.095917 | -6.8794 | -6.7834 | 1.1047
[11 empty] | 2408:42 | 0.83333 | 0.83333 | 0 | 0.09782 | -6.8794 | -6.7815 | 1.1046
[11 empty] | 2408:48 | 0.83333 | 0.83333 | 0 | 0.099656 | -6.8794 | -6.7797 | 1.1045
[11 empty] | 2408:54 | 0.83333 | 0.83333 | 0 | 0.10142 | -6.8794 | -6.7779 | 1.1045
[11 empty] | 2409:00 | 0.83333 | 0.83333 | 0 | 0.10312 | -6.8794 | -6.7762 | 1.1044
[11 empty] | 2409:06 | 0.83333 | 0.83333 | 0 | 0.10475 | -6.8794 | -6.7746 | 1.1043
[11 empty] | 2409:12 | 0.83333 | 0.83333 | 0 | 0.10631 | -6.8794 | -6.7731 | 1.1043
[11 empty] | 2409:18 | 0.83333 | 0.83333 | 0 | 0.10779 | -6.8794 | -6.7716 | 1.1042
[11 empty] | 2409:24 | 0.83333 | 0.83333 | 0 | 0.1092 | -6.8794 | -6.7702 | 1.1041
[11 empty] | 2409:30 | 0.83333 | 0.83333 | 0 | 0.11053 | -6.8794 | -6.7688 | 1.1041
[11 empty] | 2409:36 | 0.83333 | 0.83333 | 0 | 0.11179 | -6.8794 | -6.7676 | 1.104
[11 empty] | 2409:42 | 0.83333 | 0.83333 | 0 | 0.11297 | -6.8794 | -6.7664 | 1.104
[11 empty] | 2409:48 | 0.83333 | 0.83333 | 0 | 0.11408 | -6.8794 | -6.7653 | 1.1039
[11 empty] | 2409:54 | 0.83333 | 0.83333 | 0 | 0.1151 | -6.8794 | -6.7643 | 1.1039
[11 empty] | 2410:00 | 0.83333 | 0.83333 | 0 | 0.11605 | -6.8794 | -6.7633 | 1.1039
[11 empty] | 2410:06 | 0.83333 | 0.83333 | 0 | 0.11692 | -6.8794 | -6.7624 | 1.1038
[11 empty] | 2410:12 | 0.83333 | 0.83333 | 0 | 0.1177 | -6.8794 | -6.7617 | 1.1038
[11 empty] | 2410:18 | 0.83333 | 0.83333 | 0 | 0.11841 | -6.8794 | -6.761 | 1.1038
[11 empty] | 2410:24 | 0.83333 | 0.83333 | 0 | 0.11904 | -6.8794 | -6.7603 | 1.1037
[11 empty] | 2410:30 | 0.83333 | 0.83333 | 0 | 0.11958 | -6.8794 | -6.7598 | 1.1037
[11 empty] | 2410:36 | 0.83333 | 0.83333 | 0 | 0.12004 | -6.8794 | -6.7593 | 1.1037
[11 empty] | 2410:42 | 0.83333 | 0.83333 | 0 | 0.12042 | -6.8794 | -6.7589 | 1.1037
[11 empty] | 2410:48 | 0.83333 | 0.83333 | 0 | 0.12072 | -6.8794 | -6.7586 | 1.1037
[11 empty] | 2410:54 | 0.83333 | 0.83333 | 0 | 0.12094 | -6.8794 | -6.7584 | 1.1037
[11 empty] | 2411:00 | 0.83333 | 0.83333 | 0 | 0.12107 | -6.8794 | -6.7583 | 1.1037
[11 empty] | 2411:06 | 0.83333 | 0.83333 | 0 | 0.12112 | -6.8794 | -6.7582 | 1.1037
[11 empty] | 2411:12 | 0.83333 | 0.83333 | 0 | 0.12108 | -6.8794 | -6.7583 | 1.1037
[11 empty] | 2411:18 | 0.83333 | 0.83333 | 0 | 0.12096 | -6.8794 | -6.7584 | 1.1037
[11 empty] | 2411:24 | 0.83333 | 0.83333 | 0 | 0.12076 | -6.8794 | -6.7586 | 1.1037
[11 empty] | 2411:30 | 0.83333 | 0.83333 | 0 | 0.12048 | -6.8794 | -6.7589 | 1.1037
[11 empty] | 2411:36 | 0.83333 | 0.83333 | 0 | 0.12012 | -6.8794 | -6.7592 | 1.1037
[11 empty] | 2411:42 | 0.83333 | 0.83333 | 0 | 0.11967 | -6.8794 | -6.7597 | 1.1037
[11 empty] | 2411:48 | 0.83333 | 0.83333 | 0 | 0.11914 | -6.8794 | -6.7602 | 1.1037
[11 empty] | 2411:54 | 0.83333 | 0.83333 | 0 | 0.11853 | -6.8794 | -6.7608 | 1.1038
[11 empty] | 2412:00 | 0.83333 | 0.83333 | 0 | 0.11783 | -6.8794 | -6.7615 | 1.1038
[11 empty] | 2412:06 | 0.83333 | 0.83333 | 0 | 0.11706 | -6.8794 | -6.7623 | 1.1038
[11 empty] | 2412:12 | 0.83333 | 0.83333 | 0 | 0.11621 | -6.8794 | -6.7632 | 1.1039
[11 empty] | 2412:18 | 0.83333 | 0.83333 | 0 | 0.11527 | -6.8794 | -6.7641 | 1.1039
[11 empty] | 2412:24 | 0.83333 | 0.83333 | 0 | 0.11426 | -6.8794 | -6.7651 | 1.1039
[11 empty] | 2412:30 | 0.83333 | 0.83333 | 0 | 0.11317 | -6.8794 | -6.7662 | 1.104
[11 empty] | 2412:36 | 0.83333 | 0.83333 | 0 | 0.112 | -6.8794 | -6.7674 | 1.104
[11 empty] | 2412:42 | 0.83333 | 0.83333 | 0 | 0.11076 | -6.8794 | -6.7686 | 1.1041
[11 empty] | 2412:48 | 0.83333 | 0.83333 | 0 | 0.10944 | -6.8794 | -6.7699 | 1.1041
[11 empty] | 2412:54 | 0.83333 | 0.83333 | 0 | 0.10804 | -6.8794 | -6.7713 | 1.1042
[11 empty] | 2413:00 | 0.83333 | 0.83333 | 0 | 0.10657 | -6.8794 | -6.7728 | 1.1042
[11 empty] | 2413:06 | 0.83333 | 0.83333 | 0 | 0.10503 | -6.8794 | -6.7743 | 1.1043
[11 empty] | 2413:12 | 0.83333 | 0.83333 | 0 | 0.10341 | -6.8794 | -6.7759 | 1.1044
[11 empty] | 2413:18 | 0.83333 | 0.83333 | 0 | 0.10173 | -6.8794 | -6.7776 | 1.1044
[11 empty] | 2413:24 | 0.83333 | 0.83333 | 0 | 0.099973 | -6.8794 | -6.7794 | 1.1045
[11 empty] | 2413:30 | 0.83333 | 0.83333 | 0 | 0.098149 | -6.8794 | -6.7812 | 1.1046
[11 empty] | 2413:36 | 0.83333 | 0.83333 | 0 | 0.096258 | -6.8794 | -6.7831 | 1.1047
[11 empty] | 2413:42 | 0.83333 | 0.83333 | 0 | 0.094301 | -6.8794 | -6.7851 | 1.1047
[11 empty] | 2413:48 | 0.83333 | 0.83333 | 0 | 0.092279 | -6.8794 | -6.7871 | 1.1048
[11 empty] | 2413:54 | 0.83333 | 0.83333 | 0 | 0.090194 | -6.8794 | -6.7892 | 1.1049
[11 empty] | 2414:00 | 0.83333 | 0.83333 | 0 | 0.088047 | -6.8794 | -6.7913 | 1.105
Temperatures and heat-flux densities on Side 2
[11 empty] | time | T1(ext) [°C] | T2(int) [°C] | HF2 dyn. of T2 [W/m²] | HF2 dyn. of T1 [W/m²] | HF2 static [W/m²] | HF2 total [W/m²] | T2 surface [°C]
[11 empty] | 2414:00 | 21.9319 | 0.83333 | -11.8747 | 0 | -6.8794 | -18.7541 | 19.4938
[11 empty] | 2414:06 | 21.9447 | 0.83333 | -11.8826 | 0 | -6.8794 | -18.762 | 19.5057
[11 empty] | 2414:12 | 21.9563 | 0.83333 | -11.8824 | 0 | -6.8794 | -18.7617 | 19.5173
[11 empty] | 2414:18 | 21.9665 | 0.83333 | -11.874 | 0 | -6.8794 | -18.7533 | 19.5286
[11 empty] | 2414:24 | 21.9754 | 0.83333 | -11.8575 | 0 | -6.8794 | -18.7368 | 19.5396
[11 empty] | 2414:30 | 21.9829 | 0.83333 | -11.8328 | 0 | -6.8794 | -18.7122 | 19.5503
[11 empty] | 2414:36 | 21.989 | 0.83333 | -11.8 | 0 | -6.8794 | -18.6794 | 19.5607
[11 empty] | 2414:42 | 21.9938 | 0.83333 | -11.7592 | 0 | -6.8794 | -18.6386 | 19.5708
[11 empty] | 2414:48 | 21.9973 | 0.83333 | -11.7103 | 0 | -6.8794 | -18.5896 | 19.5806
[11 empty] | 2414:54 | 21.9993 | 0.83333 | -11.6534 | 0 | -6.8794 | -18.5327 | 19.5901
[11 empty] | 2415:00 | 22 | 0.83333 | -11.5884 | 0 | -6.8794 | -18.4678 | 19.5992
[11 empty] | 2415:06 | 21.9993 | 0.83333 | -11.5156 | 0 | -6.8794 | -18.3949 | 19.608
[11 empty] | 2415:12 | 21.9973 | 0.83333 | -11.4348 | 0 | -6.8794 | -18.3142 | 19.6164
[11 empty] | 2415:18 | 21.9938 | 0.83333 | -11.3462 | 0 | -6.8794 | -18.2256 | 19.6245
[11 empty] | 2415:24 | 21.989 | 0.83333 | -11.2499 | 0 | -6.8794 | -18.1292 | 19.6322
[11 empty] | 2415:30 | 21.9829 | 0.83333 | -11.1458 | 0 | -6.8794 | -18.0251 | 19.6396
[11 empty] | 2415:36 | 21.9754 | 0.83333 | -11.0341 | 0 | -6.8794 | -17.9134 | 19.6466
[11 empty] | 2415:42 | 21.9665 | 0.83333 | -10.9148 | 0 | -6.8794 | -17.7941 | 19.6533
[11 empty] | 2415:48 | 21.9563 | 0.83333 | -10.788 | 0 | -6.8794 | -17.6674 | 19.6595
[11 empty] | 2415:54 | 21.9447 | 0.83333 | -10.6539 | 0 | -6.8794 | -17.5332 | 19.6654
[11 empty] | 2416:00 | 21.9319 | 0.83333 | -10.5124 | 0 | -6.8794 | -17.3918 | 19.6709
[11 empty] | 2416:06 | 21.9176 | 0.83333 | -10.3637 | 0 | -6.8794 | -17.2431 | 19.676
[11 empty] | 2416:12 | 21.9021 | 0.83333 | -10.208 | 0 | -6.8794 | -17.0873 | 19.6808
[11 empty] | 2416:18 | 21.8853 | 0.83333 | -10.0452 | 0 | -6.8794 | -16.9246 | 19.6851
[11 empty] | 2416:24 | 21.8672 | 0.83333 | -9.8756 | 0 | -6.8794 | -16.7549 | 19.689
[11 empty] | 2416:30 | 21.8478 | 0.83333 | -9.6992 | 0 | -6.8794 | -16.5785 | 19.6925
[11 empty] | 2416:36 | 21.8271 | 0.83333 | -9.5161 | 0 | -6.8794 | -16.3955 | 19.6957
[11 empty] | 2416:42 | 21.8052 | 0.83333 | -9.3265 | 0 | -6.8794 | -16.2059 | 19.6984
[11 empty] | 2416:48 | 21.782 | 0.83333 | -9.1306 | 0 | -6.8794 | -16.0099 | 19.7007
[11 empty] | 2416:54 | 21.7576 | 0.83333 | -8.9283 | 0 | -6.8794 | -15.8077 | 19.7026
[11 empty] | 2417:00 | 21.7321 | 0.83333 | -8.72 | 0 | -6.8794 | -15.5993 | 19.7041
[11 empty] | 2417:06 | 21.7053 | 0.83333 | -8.5057 | 0 | -6.8794 | -15.385 | 19.7052
[11 empty] | 2417:12 | 21.6773 | 0.83333 | -8.2855 | 0 | -6.8794 | -15.1649 | 19.7059
[11 empty] | 2417:18 | 21.6483 | 0.83333 | -8.0597 | 0 | -6.8794 | -14.939 | 19.7062
[11 empty] | 2417:24 | 21.618 | 0.83333 | -7.8283 | 0 | -6.8794 | -14.7077 | 19.706
[11 empty] | 2417:30 | 21.5867 | 0.83333 | -7.5916 | 0 | -6.8794 | -14.4709 | 19.7055
[11 empty] | 2417:36 | 21.5543 | 0.83333 | -7.3497 | 0 | -6.8794 | -14.229 | 19.7045
[11 empty] | 2417:42 | 21.5208 | 0.83333 | -7.1027 | 0 | -6.8794 | -13.9821 | 19.7031
[11 empty] | 2417:48 | 21.4863 | 0.83333 | -6.8509 | 0 | -6.8794 | -13.7302 | 19.7014
[11 empty] | 2417:54 | 21.4507 | 0.83333 | -6.5943 | 0 | -6.8794 | -13.4737 | 19.6992
[11 empty] | 2418:00 | 21.4142 | 0.83333 | -6.3333 | 0 | -6.8794 | -13.2127 | 19.6966
[11 empty] | 2418:06 | 21.3767 | 0.83333 | -6.0679 | 0 | -6.8794 | -12.9473 | 19.6936
[11 empty] | 2418:12 | 21.3383 | 0.83333 | -5.7984 | 0 | -6.8794 | -12.6777 | 19.6902
[11 empty] | 2418:18 | 21.2989 | 0.83333 | -5.5249 | 0 | -6.8794 | -12.4042 | 19.6863
[11 empty] | 2418:24 | 21.2586 | 0.83333 | -5.2475 | 0 | -6.8794 | -12.1269 | 19.6821
[11 empty] | 2418:30 | 21.2175 | 0.83333 | -4.9666 | 0 | -6.8794 | -11.846 | 19.6775
[11 empty] | 2418:36 | 21.1756 | 0.83333 | -4.6823 | 0 | -6.8794 | -11.5617 | 19.6725
[11 empty] | 2418:42 | 21.1328 | 0.83333 | -4.3948 | 0 | -6.8794 | -11.2742 | 19.6672
[11 empty] | 2418:48 | 21.0893 | 0.83333 | -4.1043 | 0 | -6.8794 | -10.9837 | 19.6614
[11 empty] | 2418:54 | 21.045 | 0.83333 | -3.811 | 0 | -6.8794 | -10.6903 | 19.6553
[11 empty] | 2419:00 | 21 | 0.83333 | -3.515 | 0 | -6.8794 | -10.3944 | 19.6487
[11 empty] | 2419:06 | 20.9543 | 0.83333 | -3.2167 | 0 | -6.8794 | -10.096 | 19.6418
[11 empty] | 2419:12 | 20.908 | 0.83333 | -2.9161 | 0 | -6.8794 | -9.7955 | 19.6346
[11 empty] | 2419:18 | 20.861 | 0.83333 | -2.6135 | 0 | -6.8794 | -9.4929 | 19.6269
[11 empty] | 2419:24 | 20.8135 | 0.83333 | -2.3092 | 0 | -6.8794 | -9.1885 | 19.619
[11 empty] | 2419:30 | 20.7654 | 0.83333 | -2.0032 | 0 | -6.8794 | -8.8826 | 19.6106
[11 empty] | 2419:36 | 20.7167 | 0.83333 | -1.6959 | 0 | -6.8794 | -8.5753 | 19.6019
[11 empty] | 2419:42 | 20.6676 | 0.83333 | -1.3875 | 0 | -6.8794 | -8.2668 | 19.5929
[11 empty] | 2419:48 | 20.618 | 0.83333 | -1.078 | 0 | -6.8794 | -7.9574 | 19.5836
[11 empty] | 2419:54 | 20.568 | 0.83333 | -0.76788 | 0 | -6.8794 | -7.6472 | 19.5739
[11 empty] | 2420:00 | 20.5176 | 0.83333 | -0.45719 | 0 | -6.8794 | -7.3366 | 19.5639
[11 empty] | 2420:06 | 20.4669 | 0.83333 | -0.14619 | 0 | -6.8794 | -7.0256 | 19.5536
[11 empty] | 2420:12 | 20.4158 | 0.83333 | 0.16491 | 0 | -6.8794 | -6.7145 | 19.5429
[11 empty] | 2420:18 | 20.3645 | 0.83333 | 0.4759 | 0 | -6.8794 | -6.4035 | 19.532
[11 empty] | 2420:24 | 20.3129 | 0.83333 | 0.78656 | 0 | -6.8794 | -6.0928 | 19.5208
[11 empty] | 2420:30 | 20.2611 | 0.83333 | 1.0967 | 0 | -6.8794 | -5.7827 | 19.5093
[11 empty] | 2420:36 | 20.2091 | 0.83333 | 1.4061 | 0 | -6.8794 | -5.4733 | 19.4975
[11 empty] | 2420:42 | 20.1569 | 0.83333 | 1.7145 | 0 | -6.8794 | -5.1649 | 19.4855
[11 empty] | 2420:48 | 20.1047 | 0.83333 | 2.0217 | 0 | -6.8794 | -4.8577 | 19.4732
[11 empty] | 2420:54 | 20.0524 | 0.83333 | 2.3275 | 0 | -6.8794 | -4.5518 | 19.4606
[11 empty] | 2421:00 | 20 | 0.83333 | 2.6318 | 0 | -6.8794 | -4.2476 | 19.4478
[11 empty] | 2421:06 | 19.9476 | 0.83333 | 2.9342 | 0 | -6.8794 | -3.9451 | 19.4348
[11 empty] | 2421:12 | 19.8953 | 0.83333 | 3.2347 | 0 | -6.8794 | -3.6447 | 19.4215
[11 empty] | 2421:18 | 19.8431 | 0.83333 | 3.5329 | 0 | -6.8794 | -3.3465 | 19.408
[11 empty] | 2421:24 | 19.7909 | 0.83333 | 3.8287 | 0 | -6.8794 | -3.0507 | 19.3944
[11 empty] | 2421:30 | 19.7389 | 0.83333 | 4.1219 | 0 | -6.8794 | -2.7575 | 19.3805
[11 empty] | 2421:36 | 19.6871 | 0.83333 | 4.4122 | 0 | -6.8794 | -2.4671 | 19.3664
[11 empty] | 2421:42 | 19.6355 | 0.83333 | 4.6995 | 0 | -6.8794 | -2.1798 | 19.3522
[11 empty] | 2421:48 | 19.5842 | 0.83333 | 4.9837 | 0 | -6.8794 | -1.8957 | 19.3377
[11 empty] | 2421:54 | 19.5331 | 0.83333 | 5.2643 | 0 | -6.8794 | -1.615 | 19.3232
[11 empty] | 2422:00 | 19.4824 | 0.83333 | 5.5414 | 0 | -6.8794 | -1.3379 | 19.3084
[11 empty] | 2422:06 | 19.432 | 0.83333 | 5.8147 | 0 | -6.8794 | -1.0647 | 19.2936
[11 empty] | 2422:12 | 19.382 | 0.83333 | 6.084 | 0 | -6.8794 | -0.79536 | 19.2786
[11 empty] | 2422:18 | 19.3324 | 0.83333 | 6.3491 | 0 | -6.8794 | -0.53023 | 19.2635
[11 empty] | 2422:24 | 19.2833 | 0.83333 | 6.6099 | 0 | -6.8794 | -0.26945 | 19.2482
[11 empty] | 2422:30 | 19.2346 | 0.83333 | 6.8662 | 0 | -6.8794 | -0.013203 | 19.2329
[11 empty] | 2422:36 | 19.1865 | 0.83333 | 7.1177 | 0 | -6.8794 | 0.23834 | 19.2175
[11 empty] | 2422:42 | 19.139 | 0.83333 | 7.3644 | 0 | -6.8794 | 0.485 | 19.202
[11 empty] | 2422:48 | 19.092 | 0.83333 | 7.606 | 0 | -6.8794 | 0.72662 | 19.1865
[11 empty] | 2422:54 | 19.0457 | 0.83333 | 7.8424 | 0 | -6.8794 | 0.96302 | 19.1709
[11 empty] | 2423:00 | 19 | 0.83333 | 8.0734 | 0 | -6.8794 | 1.1941 | 19.1552
[11 empty] | 2423:06 | 18.955 | 0.83333 | 8.2989 | 0 | -6.8794 | 1.4195 | 19.1395
[11 empty] | 2423:12 | 18.9107 | 0.83333 | 8.5187 | 0 | -6.8794 | 1.6394 | 19.1238
[11 empty] | 2423:18 | 18.8672 | 0.83333 | 8.7327 | 0 | -6.8794 | 1.8533 | 19.1081
[11 empty] | 2423:24 | 18.8244 | 0.83333 | 8.9407 | 0 | -6.8794 | 2.0613 | 19.0924
[11 empty] | 2423:30 | 18.7825 | 0.83333 | 9.1425 | 0 | -6.8794 | 2.2632 | 19.0767
[11 empty] | 2423:36 | 18.7414 | 0.83333 | 9.3381 | 0 | -6.8794 | 2.4588 | 19.061
[11 empty] | 2423:42 | 18.7011 | 0.83333 | 9.5273 | 0 | -6.8794 | 2.648 | 19.0453
[11 empty] | 2423:48 | 18.6617 | 0.83333 | 9.71 | 0 | -6.8794 | 2.8306 | 19.0297
[11 empty] | 2423:54 | 18.6233 | 0.83333 | 9.886 | 0 | -6.8794 | 3.0066 | 19.0142
[11 empty] | 2424:00 | 18.5858 | 0.83333 | 10.0552 | 0 | -6.8794 | 3.1759 | 18.9986
[11 empty] | 2424:06 | 18.5493 | 0.83333 | 10.2176 | 0 | -6.8794 | 3.3382 | 18.9832
[11 empty] | 2424:12 | 18.5137 | 0.83333 | 10.3729 | 0 | -6.8794 | 3.4935 | 18.9679
[11 empty] | 2424:18 | 18.4792 | 0.83333 | 10.5211 | 0 | -6.8794 | 3.6418 | 18.9526
[11 empty] | 2424:24 | 18.4457 | 0.83333 | 10.6621 | 0 | -6.8794 | 3.7828 | 18.9375
[11 empty] | 2424:30 | 18.4133 | 0.83333 | 10.7959 | 0 | -6.8794 | 3.9165 | 18.9224
[11 empty] | 2424:36 | 18.382 | 0.83333 | 10.9222 | 0 | -6.8794 | 4.0428 | 18.9075
[11 empty] | 2424:42 | 18.3517 | 0.83333 | 11.041 | 0 | -6.8794 | 4.1616 | 18.8928
[11 empty] | 2424:48 | 18.3227 | 0.83333 | 11.1523 | 0 | -6.8794 | 4.2729 | 18.8781
[11 empty] | 2424:54 | 18.2947 | 0.83333 | 11.2559 | 0 | -6.8794 | 4.3765 | 18.8637
[11 empty] | 2425:00 | 18.2679 | 0.83333 | 11.3518 | 0 | -6.8794 | 4.4724 | 18.8494
[11 empty] | 2425:06 | 18.2424 | 0.83333 | 11.4399 | 0 | -6.8794 | 4.5605 | 18.8352
[11 empty] | 2425:12 | 18.218 | 0.83333 | 11.5202 | 0 | -6.8794 | 4.6408 | 18.8213
[11 empty] | 2425:18 | 18.1948 | 0.83333 | 11.5926 | 0 | -6.8794 | 4.7132 | 18.8075
[11 empty] | 2425:24 | 18.1729 | 0.83333 | 11.657 | 0 | -6.8794 | 4.7776 | 18.794
[11 empty] | 2425:30 | 18.1522 | 0.83333 | 11.7135 | 0 | -6.8794 | 4.8341 | 18.7807
[11 empty] | 2425:36 | 18.1328 | 0.83333 | 11.7619 | 0 | -6.8794 | 4.8825 | 18.7676
[11 empty] | 2425:42 | 18.1147 | 0.83333 | 11.8022 | 0 | -6.8794 | 4.9229 | 18.7547
[11 empty] | 2425:48 | 18.0979 | 0.83333 | 11.8345 | 0 | -6.8794 | 4.9552 | 18.7421
[11 empty] | 2425:54 | 18.0824 | 0.83333 | 11.8587 | 0 | -6.8794 | 4.9793 | 18.7297
[11 empty] | 2426:00 | 18.0681 | 0.83333 | 11.8747 | 0 | -6.8794 | 4.9954 | 18.7175
[11 empty] | 2426:06 | 18.0553 | 0.83333 | 11.8826 | 0 | -6.8794 | 5.0033 | 18.7057
[11 empty] | 2426:12 | 18.0437 | 0.83333 | 11.8824 | 0 | -6.8794 | 5.003 | 18.6941
[11 empty] | 2426:18 | 18.0335 | 0.83333 | 11.874 | 0 | -6.8794 | 4.9946 | 18.6828
[11 empty] | 2426:24 | 18.0246 | 0.83333 | 11.8575 | 0 | -6.8794 | 4.9781 | 18.6718
[11 empty] | 2426:30 | 18.0171 | 0.83333 | 11.8328 | 0 | -6.8794 | 4.9534 | 18.6611
[11 empty] | 2426:36 | 18.011 | 0.83333 | 11.8 | 0 | -6.8794 | 4.9207 | 18.6506
[11 empty] | 2426:42 | 18.0062 | 0.83333 | 11.7592 | 0 | -6.8794 | 4.8798 | 18.6405
[11 empty] | 2426:48 | 18.0027 | 0.83333 | 11.7103 | 0 | -6.8794 | 4.8309 | 18.6308
[11 empty] | 2426:54 | 18.0007 | 0.83333 | 11.6534 | 0 | -6.8794 | 4.774 | 18.6213
[11 empty] | 2427:00 | 18 | 0.83333 | 11.5884 | 0 | -6.8794 | 4.7091 | 18.6122
[11 empty] | 2427:06 | 18.0007 | 0.83333 | 11.5156 | 0 | -6.8794 | 4.6362 | 18.6034
[11 empty] | 2427:12 | 18.0027 | 0.83333 | 11.4348 | 0 | -6.8794 | 4.5554 | 18.5949
[11 empty] | 2427:18 | 18.0062 | 0.83333 | 11.3462 | 0 | -6.8794 | 4.4669 | 18.5869
[11 empty] | 2427:24 | 18.011 | 0.83333 | 11.2499 | 0 | -6.8794 | 4.3705 | 18.5791
[11 empty] | 2427:30 | 18.0171 | 0.83333 | 11.1458 | 0 | -6.8794 | 4.2664 | 18.5717
[11 empty] | 2427:36 | 18.0246 | 0.83333 | 11.0341 | 0 | -6.8794 | 4.1547 | 18.5647
[11 empty] | 2427:42 | 18.0335 | 0.83333 | 10.9148 | 0 | -6.8794 | 4.0354 | 18.5581
[11 empty] | 2427:48 | 18.0437 | 0.83333 | 10.788 | 0 | -6.8794 | 3.9087 | 18.5518
[11 empty] | 2427:54 | 18.0553 | 0.83333 | 10.6539 | 0 | -6.8794 | 3.7745 | 18.5459
[11 empty] | 2428:00 | 18.0681 | 0.83333 | 10.5124 | 0 | -6.8794 | 3.633 | 18.5404
[11 empty] | 2428:06 | 18.0824 | 0.83333 | 10.3637 | 0 | -6.8794 | 3.4844 | 18.5353
[11 empty] | 2428:12 | 18.0979 | 0.83333 | 10.208 | 0 | -6.8794 | 3.3286 | 18.5306
[11 empty] | 2428:18 | 18.1147 | 0.83333 | 10.0452 | 0 | -6.8794 | 3.1659 | 18.5263
[11 empty] | 2428:24 | 18.1328 | 0.83333 | 9.8756 | 0 | -6.8794 | 2.9962 | 18.5223
[11 empty] | 2428:30 | 18.1522 | 0.83333 | 9.6992 | 0 | -6.8794 | 2.8198 | 18.5188
[11 empty] | 2428:36 | 18.1729 | 0.83333 | 9.5161 | 0 | -6.8794 | 2.6367 | 18.5157
[11 empty] | 2428:42 | 18.1948 | 0.83333 | 9.3265 | 0 | -6.8794 | 2.4472 | 18.513
[11 empty] | 2428:48 | 18.218 | 0.83333 | 9.1306 | 0 | -6.8794 | 2.2512 | 18.5106
[11 empty] | 2428:54 | 18.2424 | 0.83333 | 8.9283 | 0 | -6.8794 | 2.049 | 18.5087
[11 empty] | 2429:00 | 18.2679 | 0.83333 | 8.72 | 0 | -6.8794 | 1.8406 | 18.5072
[11 empty] | 2429:06 | 18.2947 | 0.83333 | 8.5057 | 0 | -6.8794 | 1.6263 | 18.5061
[11 empty] | 2429:12 | 18.3227 | 0.83333 | 8.2855 | 0 | -6.8794 | 1.4061 | 18.5055
[11 empty] | 2429:18 | 18.3517 | 0.83333 | 8.0597 | 0 | -6.8794 | 1.1803 | 18.5052
[11 empty] | 2429:24 | 18.382 | 0.83333 | 7.8283 | 0 | -6.8794 | 0.94895 | 18.5053
[11 empty] | 2429:30 | 18.4133 | 0.83333 | 7.5916 | 0 | -6.8794 | 0.71222 | 18.5059
[11 empty] | 2429:36 | 18.4457 | 0.83333 | 7.3497 | 0 | -6.8794 | 0.4703 | 18.5068
[11 empty] | 2429:42 | 18.4792 | 0.83333 | 7.1027 | 0 | -6.8794 | 0.22334 | 18.5082
[11 empty] | 2429:48 | 18.5137 | 0.83333 | 6.8509 | 0 | -6.8794 | -0.028493 | 18.51
[11 empty] | 2429:54 | 18.5493 | 0.83333 | 6.5943 | 0 | -6.8794 | -0.28502 | 18.5122
[11 empty] | 2430:00 | 18.5858 | 0.83333 | 6.3333 | 0 | -6.8794 | -0.54606 | 18.5148
[11 empty] | 2430:06 | 18.6233 | 0.83333 | 6.0679 | 0 | -6.8794 | -0.81145 | 18.5178
[11 empty] | 2430:12 | 18.6617 | 0.83333 | 5.7984 | 0 | -6.8794 | -1.081 | 18.5212
[11 empty] | 2430:18 | 18.7011 | 0.83333 | 5.5249 | 0 | -6.8794 | -1.3545 | 18.525
[11 empty] | 2430:24 | 18.7414 | 0.83333 | 5.2475 | 0 | -6.8794 | -1.6318 | 18.5292
[11 empty] | 2430:30 | 18.7825 | 0.83333 | 4.9666 | 0 | -6.8794 | -1.9127 | 18.5338
[11 empty] | 2430:36 | 18.8244 | 0.83333 | 4.6823 | 0 | -6.8794 | -2.197 | 18.5388
[11 empty] | 2430:42 | 18.8672 | 0.83333 | 4.3948 | 0 | -6.8794 | -2.4845 | 18.5442
[11 empty] | 2430:48 | 18.9107 | 0.83333 | 4.1043 | 0 | -6.8794 | -2.7751 | 18.55
[11 empty] | 2430:54 | 18.955 | 0.83333 | 3.811 | 0 | -6.8794 | -3.0684 | 18.5561
[11 empty] | 2431:00 | 19 | 0.83333 | 3.515 | 0 | -6.8794 | -3.3643 | 18.5626
[11 empty] | 2431:06 | 19.0457 | 0.83333 | 3.2167 | 0 | -6.8794 | -3.6627 | 18.5695
[11 empty] | 2431:12 | 19.092 | 0.83333 | 2.9161 | 0 | -6.8794 | -3.9633 | 18.5768
[11 empty] | 2431:18 | 19.139 | 0.83333 | 2.6135 | 0 | -6.8794 | -4.2658 | 18.5844
[11 empty] | 2431:24 | 19.1865 | 0.83333 | 2.3092 | 0 | -6.8794 | -4.5702 | 18.5924
[11 empty] | 2431:30 | 19.2346 | 0.83333 | 2.0032 | 0 | -6.8794 | -4.8761 | 18.6007
[11 empty] | 2431:36 | 19.2833 | 0.83333 | 1.6959 | 0 | -6.8794 | -5.1834 | 18.6094
[11 empty] | 2431:42 | 19.3324 | 0.83333 | 1.3875 | 0 | -6.8794 | -5.4919 | 18.6184
[11 empty] | 2431:48 | 19.382 | 0.83333 | 1.078 | 0 | -6.8794 | -5.8013 | 18.6278
[11 empty] | 2431:54 | 19.432 | 0.83333 | 0.76788 | 0 | -6.8794 | -6.1115 | 18.6375
[11 empty] | 2432:00 | 19.4824 | 0.83333 | 0.45719 | 0 | -6.8794 | -6.4222 | 18.6475
[11 empty] | 2432:06 | 19.5331 | 0.83333 | 0.14619 | 0 | -6.8794 | -6.7332 | 18.6578
[11 empty] | 2432:12 | 19.5842 | 0.83333 | -0.16491 | 0 | -6.8794 | -7.0443 | 18.6684
[11 empty] | 2432:18 | 19.6355 | 0.83333 | -0.4759 | 0 | -6.8794 | -7.3553 | 18.6793
[11 empty] | 2432:24 | 19.6871 | 0.83333 | -0.78656 | 0 | -6.8794 | -7.6659 | 18.6906
[11 empty] | 2432:30 | 19.7389 | 0.83333 | -1.0967 | 0 | -6.8794 | -7.976 | 18.7021
[11 empty] | 2432:36 | 19.7909 | 0.83333 | -1.4061 | 0 | -6.8794 | -8.2854 | 18.7138
[11 empty] | 2432:42 | 19.8431 | 0.83333 | -1.7145 | 0 | -6.8794 | -8.5938 | 18.7259
[11 empty] | 2432:48 | 19.8953 | 0.83333 | -2.0217 | 0 | -6.8794 | -8.9011 | 18.7382
[11 empty] | 2432:54 | 19.9476 | 0.83333 | -2.3275 | 0 | -6.8794 | -9.2069 | 18.7507
[11 empty] | 2433:00 | 20 | 0.83333 | -2.6318 | 0 | -6.8794 | -9.5112 | 18.7636
[11 empty] | 2433:06 | 20.0524 | 0.83333 | -2.9342 | 0 | -6.8794 | -9.8136 | 18.7766
[11 empty] | 2433:12 | 20.1047 | 0.83333 | -3.2347 | 0 | -6.8794 | -10.114 | 18.7898
[11 empty] | 2433:18 | 20.1569 | 0.83333 | -3.5329 | 0 | -6.8794 | -10.4123 | 18.8033
[11 empty] | 2433:24 | 20.2091 | 0.83333 | -3.8287 | 0 | -6.8794 | -10.7081 | 18.817
[11 empty] | 2433:30 | 20.2611 | 0.83333 | -4.1219 | 0 | -6.8794 | -11.0012 | 18.8309
[11 empty] | 2433:36 | 20.3129 | 0.83333 | -4.4122 | 0 | -6.8794 | -11.2916 | 18.845
[11 empty] | 2433:42 | 20.3645 | 0.83333 | -4.6995 | 0 | -6.8794 | -11.5789 | 18.8592
[11 empty] | 2433:48 | 20.4158 | 0.83333 | -4.9837 | 0 | -6.8794 | -11.863 | 18.8736
[11 empty] | 2433:54 | 20.4669 | 0.83333 | -5.2643 | 0 | -6.8794 | -12.1437 | 18.8882
[11 empty] | 2434:00 | 20.5176 | 0.83333 | -5.5414 | 0 | -6.8794 | -12.4208 | 18.9029
[11 empty] | 2434:06 | 20.568 | 0.83333 | -5.8147 | 0 | -6.8794 | -12.6941 | 18.9178
[11 empty] | 2434:12 | 20.618 | 0.83333 | -6.084 | 0 | -6.8794 | -12.9634 | 18.9328
[11 empty] | 2434:18 | 20.6676 | 0.83333 | -6.3491 | 0 | -6.8794 | -13.2285 | 18.9479
[11 empty] | 2434:24 | 20.7167 | 0.83333 | -6.6099 | 0 | -6.8794 | -13.4893 | 18.9631
[11 empty] | 2434:30 | 20.7654 | 0.83333 | -6.8662 | 0 | -6.8794 | -13.7455 | 18.9784
[11 empty] | 2434:36 | 20.8135 | 0.83333 | -7.1177 | 0 | -6.8794 | -13.9971 | 18.9939
[11 empty] | 2434:42 | 20.861 | 0.83333 | -7.3644 | 0 | -6.8794 | -14.2437 | 19.0093
[11 empty] | 2434:48 | 20.908 | 0.83333 | -7.606 | 0 | -6.8794 | -14.4853 | 19.0249
[11 empty] | 2434:54 | 20.9543 | 0.83333 | -7.8424 | 0 | -6.8794 | -14.7217 | 19.0405
[11 empty] | 2435:00 | 21 | 0.83333 | -8.0734 | 0 | -6.8794 | -14.9528 | 19.0561
[11 empty] | 2435:06 | 21.045 | 0.83333 | -8.2989 | 0 | -6.8794 | -15.1783 | 19.0718
[11 empty] | 2435:12 | 21.0893 | 0.83333 | -8.5187 | 0 | -6.8794 | -15.3981 | 19.0875
[11 empty] | 2435:18 | 21.1328 | 0.83333 | -8.7327 | 0 | -6.8794 | -15.612 | 19.1032
[11 empty] | 2435:24 | 21.1756 | 0.83333 | -8.9407 | 0 | -6.8794 | -15.82 | 19.119
[11 empty] | 2435:30 | 21.2175 | 0.83333 | -9.1425 | 0 | -6.8794 | -16.0219 | 19.1347
[11 empty] | 2435:36 | 21.2586 | 0.83333 | -9.3381 | 0 | -6.8794 | -16.2175 | 19.1504
[11 empty] | 2435:42 | 21.2989 | 0.83333 | -9.5273 | 0 | -6.8794 | -16.4067 | 19.166
[11 empty] | 2435:48 | 21.3383 | 0.83333 | -9.71 | 0 | -6.8794 | -16.5893 | 19.1816
[11 empty] | 2435:54 | 21.3767 | 0.83333 | -9.886 | 0 | -6.8794 | -16.7653 | 19.1972
[11 empty] | 2436:00 | 21.4142 | 0.83333 | -10.0552 | 0 | -6.8794 | -16.9346 | 19.2127
[11 empty] | 2436:06 | 21.4507 | 0.83333 | -10.2176 | 0 | -6.8794 | -17.0969 | 19.2281
[11 empty] | 2436:12 | 21.4863 | 0.83333 | -10.3729 | 0 | -6.8794 | -17.2523 | 19.2435
[11 empty] | 2436:18 | 21.5208 | 0.83333 | -10.5211 | 0 | -6.8794 | -17.4005 | 19.2587
[11 empty] | 2436:24 | 21.5543 | 0.83333 | -10.6621 | 0 | -6.8794 | -17.5415 | 19.2739
[11 empty] | 2436:30 | 21.5867 | 0.83333 | -10.7959 | 0 | -6.8794 | -17.6752 | 19.2889
[11 empty] | 2436:36 | 21.618 | 0.83333 | -10.9222 | 0 | -6.8794 | -17.8015 | 19.3038
[11 empty] | 2436:42 | 21.6483 | 0.83333 | -11.041 | 0 | -6.8794 | -17.9204 | 19.3186
[11 empty] | 2436:48 | 21.6773 | 0.83333 | -11.1523 | 0 | -6.8794 | -18.0316 | 19.3332
[11 empty] | 2436:54 | 21.7053 | 0.83333 | -11.2559 | 0 | -6.8794 | -18.1352 | 19.3477
[11 empty] | 2437:00 | 21.7321 | 0.83333 | -11.3518 | 0 | -6.8794 | -18.2311 | 19.362
[11 empty] | 2437:06 | 21.7576 | 0.83333 | -11.4399 | 0 | -6.8794 | -18.3193 | 19.3761
[11 empty] | 2437:12 | 21.782 | 0.83333 | -11.5202 | 0 | -6.8794 | -18.3995 | 19.3901
[11 empty] | 2437:18 | 21.8052 | 0.83333 | -11.5926 | 0 | -6.8794 | -18.4719 | 19.4038
[11 empty] | 2437:24 | 21.8271 | 0.83333 | -11.657 | 0 | -6.8794 | -18.5364 | 19.4174
[11 empty] | 2437:30 | 21.8478 | 0.83333 | -11.7135 | 0 | -6.8794 | -18.5928 | 19.4307
[11 empty] | 2437:36 | 21.8672 | 0.83333 | -11.7619 | 0 | -6.8794 | -18.6412 | 19.4438
[11 empty] | 2437:42 | 21.8853 | 0.83333 | -11.8022 | 0 | -6.8794 | -18.6816 | 19.4567
[11 empty] | 2437:48 | 21.9021 | 0.83333 | -11.8345 | 0 | -6.8794 | -18.7139 | 19.4693
[11 empty] | 2437:54 | 21.9176 | 0.83333 | -11.8587 | 0 | -6.8794 | -18.738 | 19.4817
[11 empty] | 2438:00 | 21.9319 | 0.83333 | -11.8747 | 0 | -6.8794 | -18.7541 | 19.4938
[11 empty] | 2438:06 | 21.9447 | 0.83333 | -11.8826 | 0 | -6.8794 | -18.762 | 19.5057
[11 empty] | 2438:12 | 21.9563 | 0.83333 | -11.8824 | 0 | -6.8794 | -18.7617 | 19.5173
[11 empty] | 2438:18 | 21.9665 | 0.83333 | -11.874 | 0 | -6.8794 | -18.7533 | 19.5286
[11 empty] | 2438:24 | 21.9754 | 0.83333 | -11.8575 | 0 | -6.8794 | -18.7368 | 19.5396
[11 empty] | 2438:30 | 21.9829 | 0.83333 | -11.8328 | 0 | -6.8794 | -18.7122 | 19.5503
[11 empty] | 2438:36 | 21.989 | 0.83333 | -11.8 | 0 | -6.8794 | -18.6794 | 19.5607
[11 empty] | 2438:42 | 21.9938 | 0.83333 | -11.7592 | 0 | -6.8794 | -18.6386 | 19.5708
[11 empty] | 2438:48 | 21.9973 | 0.83333 | -11.7103 | 0 | -6.8794 | -18.5896 | 19.5806
[11 empty] | 2438:54 | 21.9993 | 0.83333 | -11.6534 | 0 | -6.8794 | -18.5327 | 19.5901
[11 empty] | 2439:00 | 22 | 0.83333 | -11.5884 | 0 | -6.8794 | -18.4678 | 19.5992
[11 empty] | 2439:06 | 21.9993 | 0.83333 | -11.5156 | 0 | -6.8794 | -18.3949 | 19.608
[11 empty] | 2439:12 | 21.9973 | 0.83333 | -11.4348 | 0 | -6.8794 | -18.3142 | 19.6164
[11 empty] | 2439:18 | 21.9938 | 0.83333 | -11.3462 | 0 | -6.8794 | -18.2256 | 19.6245
[11 empty] | 2439:24 | 21.989 | 0.83333 | -11.2499 | 0 | -6.8794 | -18.1292 | 19.6322
[11 empty] | 2439:30 | 21.9829 | 0.83333 | -11.1458 | 0 | -6.8794 | -18.0251 | 19.6396
[11 empty] | 2439:36 | 21.9754 | 0.83333 | -11.0341 | 0 | -6.8794 | -17.9134 | 19.6466
[11 empty] | 2439:42 | 21.9665 | 0.83333 | -10.9148 | 0 | -6.8794 | -17.7941 | 19.6533
[11 empty] | 2439:48 | 21.9563 | 0.83333 | -10.788 | 0 | -6.8794 | -17.6674 | 19.6595
[11 empty] | 2439:54 | 21.9447 | 0.83333 | -10.6539 | 0 | -6.8794 | -17.5332 | 19.6654
[11 empty] | 2440:00 | 21.9319 | 0.83333 | -10.5124 | 0 | -6.8794 | -17.3918 | 19.6709
[11 empty] | 2440:06 | 21.9176 | 0.83333 | -10.3637 | 0 | -6.8794 | -17.2431 | 19.676
[11 empty] | 2440:12 | 21.9021 | 0.83333 | -10.208 | 0 | -6.8794 | -17.0873 | 19.6808
[11 empty] | 2440:18 | 21.8853 | 0.83333 | -10.0452 | 0 | -6.8794 | -16.9246 | 19.6851
[11 empty] | 2440:24 | 21.8672 | 0.83333 | -9.8756 | 0 | -6.8794 | -16.7549 | 19.689
[11 empty] | 2440:30 | 21.8478 | 0.83333 | -9.6992 | 0 | -6.8794 | -16.5785 | 19.6925
[11 empty] | 2440:36 | 21.8271 | 0.83333 | -9.5161 | 0 | -6.8794 | -16.3955 | 19.6957
[11 empty] | 2440:42 | 21.8052 | 0.83333 | -9.3265 | 0 | -6.8794 | -16.2059 | 19.6984
[11 empty] | 2440:48 | 21.782 | 0.83333 | -9.1306 | 0 | -6.8794 | -16.0099 | 19.7007
[11 empty] | 2440:54 | 21.7576 | 0.83333 | -8.9283 | 0 | -6.8794 | -15.8077 | 19.7026
[11 empty] | 2441:00 | 21.7321 | 0.83333 | -8.72 | 0 | -6.8794 | -15.5993 | 19.7041

## Materials
List of materials with typical parameters
The table below contains some materials with typical material parameters. Please refer to the datasheet of the specific product for precise values!
| Material | thermal conductivity l [W/m.K] | gross density r [kg/m³] | spec. heat capacity C [J/kg.K] | Material | thermal conductivity l [W/m.K] | gross density r [kg/m³] | spec. heat capacity C [J/kg.K]
| Aerated concrete | 0.1 | 300 | 1370 | VERTICAL air-layer (e.g. wall)
| Aerated concrete | 0.14 | 500 | 1290 | 1 cm thickness | 0.0671 | 1.2 | 1010
| Aerated concrete | 0.27 | 900 | 1180 | 2 cm thickness | 0.1091 | 1.2 | 1010
| AGEPAN THD Static 40/60/80 mm | 0.05 | 230 | 2100 | 4 cm thickness | 0.2182 | 1.2 | 1010
| AGEPAN THD Static | 0.05 | 230 | 2100 | 6 cm thickness | 0.3274 | 1.2 | 1010
| Agepan DWD protect | 0.09 | 565 | 2100 | 8 cm thickness | 0.4365 | 1.2 | 1010
| AGEPAN OSB 3 PUR EN 300 | 0.13 | 600 | 2100 | 10 cm thickness | 0.5456 | 1.2 | 1010
| AGEPAN OSB 4 PUR EN 300 | 0.13 | 600 | 2100 | 15 cm thickness | 0.8184 | 1.2 | 1010
| AGEPAN UDP N+F 22/25/32 mm | 0.063 | 270 | 2100 | 20 cm thickness | 1.0912 | 1.2 | 1010
| Aluminium | 237 | 2700 | 888 | 25 cm thickness | 1.364 | 1.2 | 1010
| Aluminium alloy | 160 | 2800 | 880 | 30 cm thickness | 1.6368 | 1.2 | 1010
| Anhydrite screed | 0.7 | 2200 | 1300
| Asphalt | 0.7 | 2100 | 1000 | Horizontal air-layer UPWARD heat-flux
| Bitumen felt/sheet | 0.23 | 1100 | 1000 | 1 cm thickness | 0.0671 | 1.2 | 1010
| Bitumen pure | 0.17 | 1050 | 1000 | 2 cm thickness | 0.1213 | 1.2 | 1010
| Brass | 120 | 8400 | 380 | 4 cm thickness | 0.2462 | 1.2 | 1010
| Brick 1500 kg/m³ | 0.4 | 1500 | 850 | 6 cm thickness | 0.3694 | 1.2 | 1010
| Brick 700 kg/m³ | 0.17 | 700 | 850 | 8 cm thickness | 0.4925 | 1.2 | 1010
| Brickwork | 0.32 | 1300 | 840 | 10 cm thickness | 0.6156 | 1.2 | 1010
| Brickwork | 0.5 | 1700 | 830 | 15 cm thickness | 0.9234 | 1.2 | 1010
| Brickwork | 0.73 | 2200 | 820 | 20 cm thickness | 1.2312 | 1.2 | 1010
| Brick-work | 0.16 | 800 | 920 | 25 cm thickness | 1.539 | 1.2 | 1010
| Butadiene | 0.25 | 980 | 1000 | 30 cm thickness | 1.8468 | 1.2 | 1010
| Butyl, (isobutene), solid/hot melt | 0.24 | 1200 | 1400
| Carpet, textile floor | 0.06 | 200 | 1300 | Horizontal air-layer DOWNWARD heat-flux
| Cement lime plaster | 0.7 | 1600 | 1100 | 1 cm thickness | 0.0671 | 1.2 | 1010
| Cement mortar | 1.4 | 2000 | 800 | 2 cm thickness | 0.1091 | 1.2 | 1010
| Cement screed | 1.33 | 2000 | 1080 | 4 cm thickness | 0.1932 | 1.2 | 1010
| Cement, sand | 1 | 1800 | 1000 | 6 cm thickness | 0.2774 | 1.2 | 1010
| Cement-bonded particleboard | 0.23 | 1200 | 1500 | 8 cm thickness | 0.3656 | 1.2 | 1010
| Cement-lime mortar | 0.8 | 1800 | 1100 | 10 cm thickness | 0.4536 | 1.2 | 1010
| Chipboard (wood) | 0.081 | 300 | 2500 | 15 cm thickness | 0.6724 | 1.2 | 1010
| Chipboard (wood) | 0.1 | 500 | 2500 | 20 cm thickness | 0.8899 | 1.2 | 1010
| Chipboard (wood) | 0.14 | 800 | 2500 | 25 cm thickness | 1.1067 | 1.2 | 1010
| Clay/Silt | 1.5 | 2000 | 1500 | 30 cm thickness | 1.3229 | 1.2 | 1010
| Clinker brick (holes<=15%); std.mortar | 0.8 | 1900 | 1000
| Clinker brick (holes>15%); std.mortar | 0.73 | 1700 | 1000
| Coloured Rendering Mortar | 0.78 | 1600 | 1000 | Air layer values calculated according to ISO 6946 with assumptions:
| Concrete (crushed stone aggregates) | 0.98 | 1600 | 1080 | emissivity = 0.9 on either side, temperature drop in cavity < 5 K
| Concrete (crushed stone aggregates) | 1.71 | 2300 | 1080 | unventilated, air in the rough range of T:10 °C, RH:50%
| Concrete (EPS aggregates) | 0.19 | 450 | 1320 | for all other cases, please use the "air layer ISO 6946 calculation tool"
| Concrete (EPS aggregates) | 0.25 | 600 | 1240 | integrated in the HTflux software.
| Concrete (EPS aggregates) | 0.35 | 850 | 1180
| Concrete (expanded shale aggregates) | 0.43 | 1100 | 1140
| Concrete (expanded shale aggregates) | 0.67 | 1700 | 1090
| Concrete (light gravel aggregates) | 0.24 | 1100 | 1140
| Concrete (light gravel aggregates) | 0.39 | 1200 | 1060
| Concrete (light gravel aggregates) | 0.4 | 1400 | 1110
| Concrete (light gravel aggregates) | 0.89 | 1800 | 1040
| Concrete 1800kg/m³ | 1.15 | 1800 | 1000
| Concrete 2000kg/m³ | 1.35 | 2000 | 1000
| Concrete 2200kg/m³ | 1.65 | 2200 | 1000
| Concrete 2400kg/m³ | 2 | 2400 | 1000
| Concrete hollow brickwork | 0.44 | 800 | 1190
| Concrete hollow brickwork | 0.62 | 1400 | 1110
| Concrete hollow stone (unfilled) | 0.6 | 800 | 1190
| Concrete hollow stone (unfilled) | 1.2 | 1400 | 1110
| Concrete reinforced | 2.3 | 2300 | 1000
| Concrete reinforced 1% | 2.3 | 2300 | 1000
| Concrete reinforced 2% | 2.5 | 2500 | 1000
| Copper | 380 | 8900 | 380
| CrNi-Steel (X12CrNi18,8) | 15 | 7800 | 500
| EPDM (Ethylenpropylendien, monomer) | 0.25 | 1500 | 1000
| EPS 030 | 0.03 | 20 | 1450
| EPS 035 | 0.035 | 20 | 1450
| EPS 041 | 0.041 | 20 | 1450
| EPS W15 | 0.041 | 15 | 1450
| EPS W20 | 0.038 | 20 | 1450
| EPS W25 | 0.036 | 25 | 1450
| EPS W30 | 0.035 | 30 | 1450
| EPS-F | 0.04 | 17 | 1450
| Expanded clay mortar | 0.4 | 1000 | 1150
| Ext. rendering | 0.87 | 1800 | 1100
| Fibreboard, MDF (250 kg/m³) | 0.07 | 250 | 1700
| Fibreboard, MDF (400 kg/m³) | 0.1 | 400 | 1700
| Fibreboard, MDF (600 kg/m³) | 0.14 | 600 | 1700
| Fibreboard, MDF (800 kg/m³) | 0.18 | 800 | 1700
| Foam glass | 0.041 | 100 | 1000
| Foam glass | 0.059 | 180 | 1000
| General Purpose Plaster | 0.49 | 1300 | 1000
| General Purpose Plaster | 0.78 | 1600 | 1000
| General Purpose Plaster | 1.05 | 1800 | 1000
| Glass (quartz glass) | 1.38 | 2200 | 1050
| Glass wool | 0.032 | 35 | 1030
| Glass wool | 0.035 | 50 | 1030
| Gold | 316 | 19260 | 129
| Gypsum (1200) | 0.43 | 1200 | 1000
| Gypsum (1500) | 0.56 | 1500 | 1000
| Gypsum (600) | 0.18 | 600 | 1000
| Gypsum (900) | 0.3 | 900 | 1000
| Gypsum fibre board | 0.4 | 1125 | 1000
| Gypsum insulating plaster | 0.18 | 600 | 1000
| Gypsum light plaster | 0.18 | 600 | 1000
| Gypsum plaster board | 0.21 | 900 | 960
| Gypsum plasterboard | 0.25 | 900 | 1000
| Gypsum wall board | 0.19 | 600 | 1000
| Gypsum wall board | 0.37 | 1000 | 1000
| Gypsum wall board | 0.55 | 1400 | 1000
| Gypsum, sand | 0.8 | 1600 | 1000
| Hollow brick <17cm; Std. mortar | 0.28 | 650 | 1000
| Hollow brick <17cm; thin-bed mortar/PUR | 0.42 | 1000 | 1000
| Hollow brick >30cm; Light mortar | 0.089 | 575 | 1000
| Hollow brick >30cm; thin-bed mortar/PUR | 0.13 | 825 | 1000
| Hollow brick 17-38 cm; Light mortar | 0.23 | 675 | 1000
| Hollow brick 17-38 cm; Light mortar | 0.32 | 975 | 1000
| Hollow brick 17-38 cm; Std. mortar | 0.24 | 675 | 1000
| Hollow brick 17-38 cm; Std. mortar | 0.577 | 1450 | 1000
| Hollow brick 17-38 cm; thin-bed mortar/PUR | 0.22 | 675 | 1000
| Hollow brick 17-38 cm; thin-bed mortar/PUR | 0.35 | 1150 | 1000
| Hollow brick concrete filled <=30cm; thin-bed mortar/PUR | 0.64 | 1640 | 1000
| Hollow brick concrete filled <=30cm; thin-bed mortar/PUR | 0.829 | 1810 | 1000
| Hollow brick old (until 1980); Std. mortar | 0.45 | 1000 | 1000
| Hollow brick stone-wool filled <=30cm; thin-bed mortar/PUR | 0.09 | 750 | 1000
| Hollow brickwork | 0.42 | 800 | 880
| Hollow brickwork | 0.58 | 1400 | 850
| Ice at -10°C | 2.3 | 920 | 2000
| Insulation (XPS) | 0.039 | 35 | 1450
| Insulation cork (DK-P) | 0.05 | 140 | 1670
| Iron, cast | 50 | 7500 | 450
| Isover Akustic EP 3 | 0.04 | 150 | 1000
| Isover Clima 34 | 0.034 | 70 | 1000
| Isover TP 1 | 0.039 | 12 | 840
| Isover Uniroll Classic | 0.038 | 14 | 1030
| Lead | 35 | 11300 | 130
| Light mortar | 0.37 | 900 | 1170
| Light mortar | 0.52 | 1200 | 1130
| Light mortar | 0.8 | 1500 | 1100
| Lightweight concrete (expanded clay aggregates) | 0.14 | 450 | 1320
| Lightweight concrete (expanded clay aggregates) | 0.31 | 900 | 1170
| Lightweight concrete (expanded clay aggregates) | 0.55 | 1400 | 1110
| Lightweight Plaster | 0.12 | 350 | 1000
| Lightweight Plaster | 0.59 | 1300 | 1000
| Lime, sand | 0.8 | 1600 | 1000
| Lime-cement mortar (for masonry) | 1.05 | 1800 | 1000
| Limestone, hard | 1.7 | 2200 | 1000
| Linoleum | 0.17 | 1200 | 1400
| Marble | 3.5 | 2800 | 1000
| Masonry brick <25% holes; std.mortar | 0.48 | 1100 | 1000
| Masonry brick <25% holes; std.mortar | 0.59 | 1400 | 1000
| Molybdenum | 138 | 10200 | 251
| Mortar | 0.93 | 950 | 800
| Natural stone porous, e.g. lava | 0.55 | 1600 | 1000
| Natural stone, crystalline rock | 3.5 | 2800 | 1000
| Natural stone, sedimentary rock | 2.3 | 2600 | 1000
| One Coat Mortar | 0.49 | 1300 | 1000
| One Coat Mortar | 1.05 | 1800 | 1000
| OSB Board | 0.13 | 600 | 1700
| Particleboard (300 kg/m³) | 0.1 | 300 | 1700
| Particleboard (600 kg/m³) | 0.14 | 600 | 1700
| Particleboard (900 kg/m³) | 0.18 | 900 | 1700
| Perlite (loose) | 0.06 | 100 | 900
| Perlite board | 0.06 | 180 | 900
| Perlite insulation mortar | 0.19 | 600 | 1240
| Perlite insulation plaster | 0.23 | 700 | 1210
| Plaster | 0.7 | 1400 | 1000
| Plastic | 0.25 | 1700 | 1400
| Plywood (1000 kg/m³) | 0.24 | 1000 | 1600
| Plywood (300 kg/m³) | 0.09 | 300 | 1600
| Plywood (700 kg/m³) | 0.17 | 700 | 1600
| Polyacetate | 0.3 | 1410 | 1400
| Polyamide 6.6 with 25 % glass fibre | 0.3 | 1450 | 1600
| Polycarbonates | 0.2 | 1200 | 1200
| Polyester resin | 0.19 | 1400 | 1200
| Polyurethane (PU) | 0.25 | 1200 | 1800
| Polyurethane (PU) foam | 0.05 | 70 | 1500
| Polyvinylchloride (PVC) | 0.17 | 1390 | 900
| Polyvinylchloride (PVC) flexible, with 40 % softener | 0.14 | 1200 | 1000
| PU (Polyurethane) | 0.25 | 1200 | 1800
| PVC (polyvinyl chloride) | 0.17 | 1390 | 960
| Quartz glass | 1.4 | 2200 | 750
| Reinforced concrete (1%) | 2.3 | 2300 | 1000
| Reinforced concrete (2%) | 2.5 | 2400 | 1000
| Rock wool | 0.034 | 60 | 1030
| Rock wool | 0.04 | 160 | 1030
| Roof tile (clay) | 1 | 2000 | 800
| Roof tile (concrete) | 1.5 | 2100 | 1000
| Rubber | 0.17 | 1200 | 1400
| Sand/Gravel | 2 | 2000 | 1000
| Sandstone (silica) | 2.3 | 2600 | 1000
| Silica gel (dessicant) | 0.13 | 720 | 1000
| Silicone foam | 0.12 | 750 | 1000
| Silicone, filled | 0.5 | 1450 | 1000
| Silicone, pure | 0.35 | 1200 | 1000
| Snow freshly fallen <30mm | 0.05 | 100 | 2000
| Snow, compacted (<200mm) | 0.6 | 500 | 2000
| Soda lime glass (float glass) | 1 | 2500 | 750
| Stainless steel | 17 | 7900 | 460
| Steel | 50 | 7800 | 450
| Tiles, clay | 1 | 2000 | 800
| Tiles, concrete | 1.5 | 2100 | 1000
| Tiles, cork | 0.065 | 400 | 1500
| Timber (500 kg/m³) | 0.13 | 500 | 1600
| Timber (700 kg/m³) | 0.18 | 700 | 1600
| Underlay, cellular | 0.1 | 270 | 1400
| Underlay, felt | 0.05 | 120 | 1300
| Underlay, wool | 0.06 | 200 | 1300
| Water at 10°C | 0.6 | 1000 | 4190
| Wood 500 kg/m³ | 0.13 | 500 | 1600
| Wood 700 kg/m³ | 0.18 | 700 | 1600
| Wood fibre insulation board | 0.045 | 150 | 2500
| Wood fibre insulation board | 0.06 | 300 | 2500
| Wood wool layer 10mm (WW) | 0.1 | 600 | 1470
| Wood wool layer 7mm (WW) | 0.125 | 600 | 1470
| XPS 029 | 0.029 | 35 | 1450
| XPS 031 | 0.031 | 35 | 1450
| XPS 033 | 0.033 | 35 | 1450
| XPS 035 | 0.035 | 35 | 1450
| XPS 037 | 0.037 | 35 | 1450
| XPS 039 | 0.039 | 35 | 1450
| Zinc | 121 | 7100 | 387

## Validation example
Calculation of thermal mass according to EN ISO 13786
www.htflux.com
edit yellow cells
|  | layer name | thermal conductivity l [W/m.K] | gross density r [kg/m³] | spec. heat capacity C [J/kg.K] | layer thickness d [m] | R [m²K/W] |  |  | Calculation results according to EN ISO 13786:
|  | Rsi (int. heat transfer resistance) |  |  |  |  | 0.13 |  |  | external thermal admittance: |  |  | 0.84705 | W/(m²K)
|  | Concrete | 1.8 | 2400 | 1000 | 0.2 | 0.11111 |  |  | time shift external side: |  |  | 4.0324 | h
|  | Insulation | 0.04 | 30 | 1400 | 0.1 | 2.5 |  |  | internal thermal admittance: |  |  | 5.9418 | W/(m²K)
|  | Plaster | 1 | 1200 | 1500 | 0.005 | 0.005 |  |  | time shift internal side: |  |  | 0.85301 | h
[10 empty] | periodic thermal transmittance: |  |  | 0.060558 | W/(m²K)
[10 empty] | time shift periodic thermal transmittance: |  |  | -8.1088 | h
[10 empty] | external areal heat capacity: |  |  | 12.48 | kJ/(m².K)
[10 empty] | internal areal heat capacity: |  |  | 82.2901 | kJ/(m².K)
[10 empty] | decrement factor f: |  |  | 0.16872
|  | Rse (ext. heat transfer resistance) |  |  |  |  | 0.04
|  |  |  | U-value: | 0.35892 | W/m²K
|  |  |  | total thickness: | 0.305 | m
For deeper analysis, simulations, material properties database, etc.
please make use of our HTflux Software.
|  | © 2024 Dr. Daniel Rüdisser | http://www.htflux.com
This excel tool is developed for free use and distribution.
The tools has been validated, however we accept no liability for
the calculation results or any losses or damages connected to them.
|  | Phase [h] | komplex | [17 empty] | MATRIX PRODUKT-REIHE
| Betrag | -11.8587 | -13,9778464562229-0,51715508291878i |  |  |  |  | delta | eta | -delta/(2l) | -l/delta | Z11=Z22 real | Z11=Z22 imag | Z12 r | Z12 i | Z21 r | Z21 i | Z11 | Z12 | Z21 | Z11 | Z12 | Z21 | Z22
Z11 | 13.9874 | 0.99235 | 80,2783650810521+21,3383375910332i | [17 empty] | 1 | -0,13 | 0 | 1
Z21 | 83.0659 | -3.8912 | 8,66054454536905-14,0597700973338i |  |  |  |  | 0.14362 | 1.3926 | -0.039894 | -12.5331 | 0.37882 | 1.8585 | -0.097252 | -0.07054 | 22.1609 | -30.5525 | 0,378820355966216+1,85846340396224i | -0,0972517862951999-0,0705404524144084i | 22,1609367086006-30,5525497373485i | -2,50210141615186+5,83029486981754i | -0,146498432570808-0,312140694929499i | 22,1609367086006-30,5525497373485i | 0,378820355966216+1,85846340396224i
Z12 | 16.5131 | 8.9618 | -68,6822511492357+70,0689560408111i |  |  |  |  | 0.16184 | 0.61789 | -2.023 | -0.24716 | 0.97571 | 0.38117 | -2.4879 | -0.31794 | 0.038843 | -0.30395 | 0,975714398512469+0,381172496241641i | -2,48785532573272-0,317938155498258i | 0,0388434734181361-0,303948867231183i | -4,76424974624293+4,76737381325484i | 8,05457834846356-14,0698179769897i | 33,8481292258893-21,4063759699787i | -65,1858003820753+70,9222416405954i
Z22 | 98.1168 | [6 empty] | 0.12361 | 0.040451 | -0.061804 | -8.0901 | 1 | 0.0016362 | -0.005 | -2.7271e-06 | 0.00035697 | -0.6545 | 0,999999553783079+0,00163624612506997i | -0,00499999955378308-2,72707692147346E-06i | 0,00035697353426147-0,654498411088215i | -13,9778464562229-0,51715508291878i | 8,10143068712013-14,0804563006506i | 80,2783650810521+21,3383375910332i | -65,4711165459936+70,9224895444524i
|  | 4.0324 | 0,417279507342515+0,737137138321967i |  |  |  |  | 0 | 0 | 0 | 0 | 1 | 0 | 0 | 0 | 0 | 0 | 1 | 0 | 0 | -13,9778464562229-0,51715508291878i | 8,10143068712013-14,0804563006506i | 80,2783650810521+21,3383375910332i | -65,4711165459936+70,9224895444524i
Y11 | 0.84705 | 0.85301 | 5,79421502242009+1,31589590114481i |  |  |  |  | 0 | 0 | 0 | 0 | 1 | 0 | 0 | 0 | 0 | 0 | 1 | 0 | 0 | -13,9778464562229-0,51715508291878i | 8,10143068712013-14,0804563006506i | 80,2783650810521+21,3383375910332i | -65,4711165459936+70,9224895444524i
Y22 | 5.9418 | -8.1088 | 0,0317605828069478+0,0515610179110267i |  |  |  |  | 0 | 0 | 0 | 0 | 1 | 0 | 0 | 0 | 0 | 0 | 1 | 0 | 0 | -13,9778464562229-0,51715508291878i | 8,10143068712013-14,0804563006506i | 80,2783650810521+21,3383375910332i | -65,4711165459936+70,9224895444524i
Y12 | 0.060558 | [6 empty] | 0 | 0 | 0 | 0 | 1 | 0 | 0 | 0 | 0 | 0 | 1 | 0 | 0 | -13,9778464562229-0,51715508291878i | 8,10143068712013-14,0804563006506i | 80,2783650810521+21,3383375910332i | -65,4711165459936+70,9224895444524i
[8 empty] | 0 | 0 | 0 | 0 | 1 | 0 | 0 | 0 | 0 | 0 | 1 | 0 | 0 | -13,9778464562229-0,51715508291878i | 8,10143068712013-14,0804563006506i | 80,2783650810521+21,3383375910332i | -65,4711165459936+70,9224895444524i
|  |  | -14,9778464562229-0,51715508291878i |  |  |  |  | 0 | 0 | 0 | 0 | 1 | 0 | 0 | 0 | 0 | 0 | 1 | 0 | 0 | -13,9778464562229-0,51715508291878i | 8,10143068712013-14,0804563006506i | 80,2783650810521+21,3383375910332i | -65,4711165459936+70,9224895444524i
Z11-1 |  |  | 8,66054454536905-14,0597700973338i |  |  |  |  | 0 | 0 | 0 | 0 | 1 | 0 | 0 | 0 | 0 | 0 | 1 | 0 | 0 | -13,9778464562229-0,51715508291878i | 8,10143068712013-14,0804563006506i | 80,2783650810521+21,3383375910332i | -65,4711165459936+70,9224895444524i
|  | -7.977 | -0,449040090149463-0,788698156232993i | [14 empty] | 1 | -0,04 | 0 | -13,9778464562229-0,51715508291878i | 8,66054454536905-14,0597700973338i | 80,2783650810521+21,3383375910332i | -68,6822511492357+70,0689560408111i
X1 | 12.48
-69,6822511492357+70,0689560408111i
Z22-1 |  |  | 8,66054454536905-14,0597700973338i
|  | -11.1194 | -5,82597560522704-1,36745691905584i
X2 | 82.2901